## Embedded Wi-Fi Modules
Part Number | Centipede | Carambola2 | Carambola2-I | Lima | Lima-I | Rambutan | Rambutan-I
QCA Part | AR9331-AL3A | AR9331-AL3A | AR9331-AL1F | QCA4531-BL3A | QCA4531-BL3B | QCA9557-AT4A | QCA9550-AT4B
CPU | MIPS 24K @ 400 MHz | MIPS 24K @ 400 MHz | MIPS 24K @ 400 MHz | MIPS 24 Kc @ 650 MHz | MIPS 24 Kc @ 650 MHz | MIPS 74 Kc @ 720 MHz | MIPS 74 Kc @ 720 MHz
Flash | 16 MB | 16 MB | 16 MB | 32 MB | 32 MB | 128 MB | 128 MB
RAM | 64 MB DDR2 @ 200 MHz | 64 MB DDR2 @ 200 MHz | 64 MB DDR2 @ 200 MHz | 64 MB DDR2 @ 300 MHz | 64 MB DDR2 @ 300 MHz | 128 MB DDR2 @ 300 MHz | 128 MB DDR2 @ 300 MHz
Standard | 802.11 b/g/n | 802.11 b/g/n | 802.11 b/g/n | 802.11 b/g/n | 802.11 b/g/n | 802.11 b/g/n/a | 802.11 b/g/n/a
MIMO | 1x1 | 1x1 | 1x1 | 2x2 | 2x2 | 2x2 | 2x2
Frequency | 2.4 Ghz | 2.4 Ghz | 2.4 Ghz | 2.4 GHz | 2.4 GHz | 2.4 GHz & 5 GHz | 2.4 GHz & 5 GHz
Antenna data rate | 150 Mbps | 150 Mbps | 150 Mbps | 300 Mbps | 300 Mbps | 300 Mbps | 300 Mbps
Suggested no. of clients | 32 | 32 | 32 | 64 | 64 | 128 | 128
Interfaces | 1 x Ethernet, USB host/slave, serial port, I2S, SPDIF, SLIC, 24 x GPIO | USB, 2 x Ethernet, I2S, serial port, SLIC, SPDIF, 23 x GPIO | USB, 2 x Ethernet, I2S, serial port, SLIC, SPDIF, 23 x GPIO | USB, serial port, PCIe, 2 x Ethernet, I2C, UART, GPIO | USB, serial port, PCIe, 2 x Ethernet, I2C, UART, GPIO | 2 x USB, 2 x Ethernet (1000 Base-T*, 100 Base-T), I2S, SPI, I2C, PCIe, GPIO | 2 x USB, 2 x Ethernet (1000 Base-T*, 100 Base-T), I2S, SPI, I2C, PCIe, GPIO
Power Supply | 5 V | 3.3 V | 3.3V |  |  | 3.3V | 3.3V
Output Power | 21 dBm | 21 dBm | 21 dBm | 21 dBm | 21 dBm | 21 dBm | 21 dBm
Dimension (mm) | 22 x 60 | 28 x 38 | 28 x 38 | 25 x 35 | 25 x 35 | 54 x 70 | 54 x 70
Temperatur Range | 0°C - 65°C | 0°C - 65°C | -40°C - 85°C | 0°C - 65°C | -40°C - 85°C | 0°C - 65°C | -40°C - 85°C
Antenna Options | integrated 3 dBi ceramic chip antenna | 1 x U.FL or 1 x Pin | 1 x U.FL or 1 x Pin | 2 x U.FL or 2 x Pin | 2 x U.FL or 2 x Pin | 2 x U.FL | 2 x U.FL
Certifications | coming soon | CE, FCC, IC, Telec | CE, FCC, IC, Telec | coming soon | coming soon | coming soon | coming soon
Linux Support | Linux OpenWRT | Linux OpenWRT | Linux OpenWRT | Linux OpenWRT | Linux OpenWRT | Linux OpenWRT | Linux OpenWRT
Mounting | DIP Package | single side | single side | dual side | dual side | dual side | dual side
Weight (g) | 10.2 | 6.4 | 6.4 | 4 | 4 | 8.9 | 8.9
Comment | [5 empty] | *SGMII requires external GB PHY | *SGMII requires external GB PHY - Enterprise Features

## Development Kits
Part Number | Carambola2-DVK | WeIO | NUY | Lima-DVK | Rambutan-DVK
Module | Carambola2 | Carambola2 | Carambola2 | Lima | Rambutan
Description | This DVK has an open source development board with Carambola2 for a quick start of your new Internet of Things era project: •Integrated 2.4 GHz chip antenna •Two 10 pitch (2.54 mm) prototyping area holes •Two Ethernet ports (Eth0, Eth1) •One type A USB socket •One mini-A USB socket (console + power 5V) •One hardware reset button •One GPIO programable button | WeIO is an innovative open source hardware and software platform for rapid prototyping and creation of wirelessly connected interactive objects using only popular web languages such as HTML5 or Python: • Coprocessor LPC11xx Cortex-M0 CPU • Support for micro SD card and USB flash • Total of 32 32 x GPIO, 1 x UART, 2 x SPI, 1 x I2C • 8 x ADC, 10 bit • 6 x PWM, 16 bit • 1 x USB host • 1 x micro USB FTDI serial to USB adapter • 1 x Ethernet interface on back of the board http://we-io.net | It is an open hardware product fully compatible with the Arduino Yun sketches: use your existing Arduino Leonardo and make it wireless, or match it with an Arduino Mega 2560, Arduino Due, Arduino Zero. Easily connect more storage, a dynamic web server, a webcam or an audio device. • Ethernet 100Mbit • USB host • TTL Serial • Standard external antenna connector (U.FL / IPEX) • Wi-Fi 802.11n | • 2 x 100 Base-T Ethernet ports • Mini USB Type-A socket (console + power) • USB Type-A socket • Buttons (reset and user - GPIO) • Two integrated antennas • 2.45 mm pitch prototyping area holes • PCIe socket | • 1000 Base-T Ethernet port • 100 Base-T Ethernet port • USB Type-A socket • Buttons (reset and user - GPIO) • 2.45 mm pitch prototyping area holes • DIP switch for bootstrap options • Two integrated antennas • Mini USB Type-A socket (console + power) • PCIe socket
Weight (g) | 31.2 | 35.8 | 33.8 | 28 | 36.4