## SOM WiFi4
Part Number |  | Centipede | Carambola2 ¦ Carambola2-I | Carambola3 ¦ Carambola3-I | Lima ¦ Lima-I | Kinkan | Rambutan ¦ Rambutan-I
Platform | SoC | AR9331-AL1A | AR9331-AL1A ¦ AR9331-AL1F | QCA4531-BL3A ¦QCA4531-BL3B | QCA4531-BL3A ¦QCA4531-BL3B | Realtek RTL8197FS | QCA9557-AT4A ¦ QCA9550-AT4B
| CPU | MIPS 24K @ 400 MHz | MIPS 24K @ 400 MHz | MIPS 24K @ 650 MHz | MIPS 24K @ 650 MHz | MIPS 24K @ 1000 MHz | MIPS 74 Kc @ 720 MHz
| Flash | 16 MB NOR | 16 MB NOR | 32 MB NOR | 32 MB NOR | 32 MB NOR | 128 MB NAND
| RAM | 64 MB DDR2 @ 200 MHz | 64 MB DDR2 @ 200 MHz | 128 MB DDR2 @ 300 MHz | 128 MB DDR2 @ 300 MHz | 128 MB DDR2 @ 200 MHz | 128 MB DDR2 @ 300 MHz
| OS | Linux OpenWRT | Linux OpenWRT | Linux OpenWRT | Linux OpenWRT | Linux OpenWRT | Linux OpenWRT
Connectivity | Ethernet | 100 Base-T | 2 x 100 Base-T | 2 x 100 Base-T | 2 x 100 Base-T | 100 Base-T | 100 Base T
| USB | USB2.0 | USB2.0 | USB2.0 | USB2.0 | 2 x USB2.0 | 2 x USB2.0
| PCIe | no | no | no | PCIe1.1 | PCIe1.1 | PCIe1.1
| Serial Interfaces | Serial Port, I2S, SPDIF, SLIC | I2S, SPI, SLIC, SPDIF, UART | SPI, UART | SPI, UART | 2 x I2C ,I2S, SPI, 3 x UART, SDIO | SPI, UART, I2S, I2C
| GPIOs | 24 x GPIOs | 23 x GPIOs | 19 x GPIOs | 14 x GPIOs | 47 x GPIOs | 22 x GPIOs
| JTAG | yes | yes | yes | yes | yes | yes
| Miscellaneous | no | no | no | no | RGMII, MDI, eMMC, 4 x PWM | SGMII, MDI
Wireless | Standards | WiFi 4 | WiFi 4 | WiFi 4 | WiFi 4 | WiFi 4 | WiFi 4
| MIMO | 1x1 | 1x1 | 1x1 | 2x2 | 2x2 | 2x2
| Frequency | 2.4 Ghz | 2.4 Ghz | 2.4 Ghz | 2.4 GHz | 2.4 Ghz | 2.4 GHz & 5 GHz
| Bandwidth | HT20/HT40 | HT20/HT40 | HT20/HT40 | HT20/HT40 | HT20/HT40 | HT20/HT40
| Antenna Data Rate | 150 Mbps | 150 Mbps | 150 Mbps | 300 Mbps | 300 Mbps | 300 Mbps
| Antenna Options | 3 dBi integrated chip antenna | 1 x U.FL or 1 x Pin | 1 x U.FL or 1 x Pin | 2 x U.FL or 2 x Pin | 2 x Pin | 2 x U.FL
| Output Power | 21 dBm | 21 dBm | 21 dBm | 21 dBm | 22 dBm | 21 dBm
| No. of Clients | 32 | 32 | 64 | 64 | 64 | 128
Module Spec | Power Supply | 5V | 3.3V | 3.3V | 3.3V | 3.3V | 3.3V
| Dimension (mm) | 22 x 60 | 28 x 38 | 28 x 38 | 25 x 35 | 19.5 x 26.7 | 32 x 47
| Weight (g) | 10.2 | 6.4 | 5 | 4 | 3 | 8.9
| Temperature Range | 0°C to +65°C | 0°C to +65°C ¦ -40°C to +85°C | 0°C to +65°C ¦ -40°C to +85°C | 0°C to +65°C ¦ -40°C to +85°C | 0°C to +55°C | 0°C to +65°C ¦ -40°C to +85°C
| Mounting | single side | single side | single side | dual side | single side | dual side
| Package | DIP | LGA | LGA | LGA | LGA | LGA
| Certifications | CE | CE, FCC, IC, Telec, KCC | CE, FCC, IC | CE, FCC, IC | CE, FCC, IC | CE, FCC, IC
Sample Shop
| Commercial Temp. | Centipede | Carambola2 | Carambola3 | Lima | Kinkan | Rambutan
| English: | click here | click here | click here | click here | click here | click here
| German: | click here | click here | click here | click here | click here | click here
| Industrial Temp. |  | Carambola2-I | Carambola3-I | Lima-I |  | Rambutan-I
| English: | N/A | click here | click here | click here | N/A | click here
| German: | N/A | click here | click here | click here | N/A | click here
Note on G9: USB support only Host Mode
Note on G14: RGMII allows external 1000 Base-T
Note on H14: SGMII allows external 1000 Base-T

## SOM WiFi5
Part Number |  | Komikan | Jalapeno | Habanero ¦ Habanero-I
Platform | SoC | Realtek RTL8197FS | IPQ-4018-0-180DRQFN-MT-00-0 | IPQ-4019-2-583MSP-TR-00-0 ¦ IPQ-4029-1-583MSP-TR-00-0
| CPU | MIPS 24K @ 1000 MHz | Quad Cortex-A7 @ 700MHz | Quad Cortex-A7 @ 716,8MHz
| Flash | 32 MB NOR | 128 MB NAND & 8 MB NOR | 32 MB NOR and parallel NAND (external)
| RAM | 128 MB DDR2 @ 200 MHz | 256 MB DDR3 @ 667 MHz | 512 MB DDR3 @ 672 MHz
| OS | Linux OpenWRT | Linux OpenWRT | Linux OpenWRT
Connectivity | Ethernet | 100 Base-T | 2 x 1000 Base-T | 5 x 1000 Base-T
| USB | 2 x USB2.0* | USB3.0, USB2.0 | USB3.0, USB2.0
| PCIe | no | no | PCIe2.0
| Serial Interfaces | 2 x I2C, 2 x I2S, 2 x SPI, 4 x UART | UART, I2S, TDM | 2 x UART, SPI, 2 x I2C, I2S/TDM, SDIO3.0/eMMC, 4xPWM
| GPIOs | 44 x GPIOs | 9 x GPIOs | 46 x GPIOs
| JTAG | yes | yes | yes
| Miscellaneous | RGMII, MDI, eMMC, PWM, PCM | no | prallel NAND FLASH/LCD
Wireless | Standards | WiFi 5 + BT4.1 | WiFi 5 | WiFi 5
| MIMO | Multi User 2x2 DBDC | Multi User 2x2 DBDC | Multi User 2x2 DBDC
| Frequency | 2.4 GHz & 5 GHz | 2.4 GHz & 5 GHz | 2.4 GHz & 5 GHz
| Bandwidth | HT20/HT40/HT80 | HT20/HT40/HT80 | HT20/HT40/HT80
| Antenna Data Rate | 1.167 Gbps | 1.167 Gbps | 886 Mbps @ 5GHz, 400 Mbps @ 2.4GHz
| Antenna Options | 3 x Pin (2 for WiFi + 1 for BT) | 2 x U.FL | 2 x U.FL
| Output Power | 22 dBm | 23 dBm | 23 dBm
| No. of Clients | 64 | 256 | 256
Module Spec | Power Supply | 3.3V | 3.3V | 3.3V
| Dimension (mm) | 21.3 x 37.5 | 32 x 47 | 45 x 49
| Weight (g) | 6 | 8 | 9.5
| Temperature Range | 0°C to +55°C | 0°C to +55°C | 0°C to +65°C ¦ -40°C to +85°C
| Mounting | single side | dual side | dual side
| Package | LGA | LGA | LGA
| Certifications | CE, FCC, IC | CE, FCC, IC, Telec, KCC | CE, FCC, IC
Sample Shop
| Commercial Temp. | Komikan | Jalapeno | Habanero
| English: | click here | click here | click here
| German: | click here | click here | click here
| Industrial Temp. |  |  | Habanero-I
| English: | N/A | N/A | click here
| German: | N/A | N/A | click here
Note on E3: IPQ-4029-1-583MSP-TR-00-0 support also Enterprise features
Note on C9: USB allows Host Mode only
Note on C14: RGMII allows external 1000 Base-T

## SOM WiFi6
Part Number |  | Mango ¦ Mango-I | Cherry
Platform | SoC | IPQ-6010-0-FCBGA570-TR-00-0 ¦ IPQ-6010-1-FCBGA570-TR-00-0 | IPQ-5000-0-DRQFN180B-TR-01-0
| CPU | Quad Cortex-A53 @ 1.8GHz | Dual Cortex-A53 @ 1 GHz
| Flash | 32 MB NOR and parallel NAND (external) | 32 MB NOR & QSPI NAND interface
| RAM | 512 MB DDR3 @ 933 MHz (or 1GB ) | 256 MB DDR3L
| OS | Linux OpenWRT | Linux OpenWRT
Connectivity | Ethernet | [2 x 2.5GE] or [1 x 2.5GE + 4 x 1GE] or [5 x 1 GE] | 1 GE and 2.5 GE
| USB | USB3.0, USB2.0 | no
| PCIe | PCIe3.0 | PCIe 2.0
| Serial Interfaces | 6 x BLSP (SPI/UART/I2C configuration ports), 4 x PWM, SDIO3.0 | I2S, SPI, UART, I2C, etc.
| GPIOs | 50 x GPIOs | 25 x GPIOs
| JTAG | yes | yes
| Miscellaneous | eMMC, Parallel NAND and MIPI DBI v2.0 type B interface | QSPI, PWM,SerDes
Wireless | Standards | WiFi 6 | WiFi 6
| MIMO | Multi User 2x2 DBDC | MU 2x2
| Frequency | 2.4 GHz & 5 GHz | 2.4 Ghz
| Bandwidth | HT20/HT40/HT80 | HT20/HT40
| Antenna Data Rate | 1021Mbps @ 5GHz, 573.5 Mbps @ 2.4GHz | 573.5 Mbps
| Antenna Options | 2 x Pin | 2 x U.FL
| Output Power | 21dBm @ 5GHz, 22dBm @ 2.4GHz | 22 dBm
| No. of Clients | 256 | 128
Module Spec | Power Supply | 3.3V | 3.3V
| Dimension (mm) | 38.3 x 61.7 | 19.4 x 30.5
| Weight (g) | 15 | 5
| Temperature Range | 0°C to +65°C ¦ -40°C to +85°C | 0°C to +65°C
| Mounting | dual side | dual side
| Package | LGA | LGA
| Certifications | CE, FCC, IC | CE, FCC, IC
Sample Shop
| Commercial Temp. | Mango | Cherry
| English: | click here | click here
| German: | click here | click here
| Industrial Temp. | Mango-I
| English: | click here | N/A
| German: | click here | N/A
Note on C8: CODICO - Andre Ehlert: Requires external Ethernet PHY QCA8075 or QCA8081
Note on D8: Integrated 1 GE PHY. For 2.5 GE an external PHY via SerDes interface is required.

## RADIO WiFi5
Part Number |  | BLUE-BEAN-C | BLUE-BEAN-A | RED-BEAN-C | RED-BEAN-A | BLACK-BEAN
Platform | IC Part Number | QCA9377-7 | QCA9377-7 | QCA9377-3 | QCA9377-3 | QCA9377-5
| Interface Wi-Fi | USB 2.0 | USB 2.0 | SDIO 3.0 | SDIO 3.0 | PCIe 2.0 / M.2
| Interface Bluetooth | USB1.1 | USB1.1 | UART | UART | USB 1.1 / M.2
| Linux / Android | qcacld-3.0 | qcacld-3.0 | qcacld-3.0 | qcacld-3.0 | ath10k
| Linux Mainline Kernel | no | no | no | no | from V4.4 upwards
| Windows Support | yes | yes | no | no | Windows 10 & 11
Wireless | Wi-Fi Standards | WiFi 5 | WiFi 5 | WiFi 5 | WiFi 5 | WiFi 5
| Bluetooth Standards | BT 5.0 + HS, BLE, ANT+ | BT 5.0 + HS, BLE, ANT+ | BT 5.0 + HS, BLE, ANT+ | BT 5.0 + HS, BLE, ANT+ | BT 5.0 + HS, BLE, ANT+
| MIMO | MU 1x1 | MU 1x1 | MU 1x1 | MU 1x1 | MU 1x1
| Frequency | 2.4 GHz & 5 GHz | 2.4 GHz & 5 GHz | 2.4 GHz & 5 GHz | 2.4 GHz & 5 GHz | 2.4 GHz & 5 GHz
| Bandwidth | HT20/HT40/HT80 | HT20/HT40/HT80 | HT20/HT40/HT80 | HT20/HT40/HT80 | HT20/HT40/HT80
| Antenna Data Rate | 433 Mbps | 433 Mbps | 433 Mbps | 433 Mbps | 433 Mbps
| Antenna Options | Murata HSC connector | integrated antenna | Murata HSC connector | integrated antenna | Murata HSC connector
| Output Power | 20 dBm | 20 dBm | 20 dBm | 20 dBm | 20 dBm
| No. of Clients | 32 | 32 | 32 | 32 | 32
| Monitor Mode | yes | yes | yes | yes | yes
Module Spec | Power Supply | 3.3V | 3.3V | 3.3V | 3.3V | 3.3V
| Dimension (mm) | 17 x 12 | 24 x 12 | 17 x 12 | 24 x 12 | 30 x 16,5
| Weight (g) | 0.9 | 1.1 | 0.9 | 1.1 | 5
| Temperature Range | -40°C to +85°C | -40°C to +85°C | -40°C to +85°C | -40°C to +85°C | 0°C to +70°C
| Mounting | dual side | dual side | dual side | dual side | dual side
| Package | LGA | LGA | LGA | LGA | M.2 16530 A+E key
| Certifications | CE, FCC, IC, UKCA | CE, FCC, IC, UKCA | CE, FCC, IC, UKCA | CE, FCC, IC, UKCA | CE, FCC, IC
Sample Shop
| Industrial Temp. | BLUE-BEAN-C | BLUE-BEAN-A | RED-BEAN-C | RED-BEAN-A | BLACK-BEAN
| English: | click here | click here | click here | click here | click here
| German: | click here | click here | click here | click here | click here
DRIVER SUPORT
Qualcomm open-source : |  | https://source.codeaurora.org/external/wlan/
8devices open-source : |  | https://github.com/8devices/
Note on G25: IC includes DFS and SAR compliance

## RADIO WiFi6
Part Number |  | MiniPini25 2x2 ¦ MiniPini25-I 2x2 | MiniPini25 4x4 ¦ MiniPni25-I 4x4 | Pineapple2 ¦ Pineapple2-I | Pineapple5 ¦ Pineapple5-I | Pineapple6 ¦ Pineapple6-I
Platform | IC Part Number | QCN-9072-0/1-MSP234-TR-01-0 | QCN-9074-0/1-MSP234-TR-01-0 | QCN-9074-0/1-MSP234-TR-01-0 | QCN-9074-0/1-MSP234-TR-01-0 | QCN-9074-0/1-MSP234-TR-01-0
| Interface Wi-Fi | PCIe 3.0, mini-PCIe | PCIe 3.0, mini-PCIe | PCIe 3.0, pins | PCIe 3.0, pins | PCIe 3.0, pins
| Linux / Android | QSDK/ath11k | QSDK/ath11k | QSDK/ath11k | QSDK/ath11k | QSDK/ath11k
| Linux Mainline Kernel | from 5.4 upward | from 5.4 upward | from 5.4 upward | from 5.4 upward | from 5.4 upward
| Windows Support | No | No | No | No | No
Wireless | Wi-Fi Standards | WiFi 6 | WiFi 6 | WiFi 6 | WiFi 6 | WiFi 6
| MIMO | MU 2x2 | MU 4x4 | MU 4x4 | MU 4x4 | MU 4x4
| Frequency | 2.4 GHz & 5 GHz | 2.4 GHz & 5 GHz | 2.4 GHz | 5 GHz | 6 GHz
| Bandwidth | HT20/HT40/HT80 /HT160 | HT20/HT40/HT80 /HT160 | HT20/HT40 | HT20/HT40/HT80 /HT160 | HT20/HT40/HT80 /HT160
| Antenna Data Rate | up to 2402 Mbps | up to 4804 Mbps | up to 1200 Mbps | up to 4804 Mbps | up to 4804 Mbps
| Antenna Options | 2 x U.FL connectors | 4 x U.FL connectors | 4 x Pins | 4 x Pins | 4 x Pins
| Output Power | 20 dBm | 20 dBm | 30 dBm | 30 dBm | 30 dBm
| No. of Clients | 512 | 512 | 512 | 512 | 512
| Monitor Mode | yes | yes | yes | yes | yes
Module Spec | Power Supply | 3.3V | 3.3V | 3.3V , 5V | 3.3V , 5V | 3.3V , 5V
| Dimension (mm) | 50.95 x 30 | 50.95 x 30 | 35 x 47 | 35 x 47 | 35 x 47
| Weight (g) | 28 | 28 | 43 | 43 | 43
| Temperature Range | 0°C to +60°C ¦ -40°C to +85°C | 0°C to +60°C ¦ -40°C to +85°C | 0°C to +65°C ¦ -40°C to +85°C | 0°C to +65°C ¦ -40°C to +85°C | 0°C to +65°C ¦ -40°C to +85°C
| Mounting | dual side | dual side | dual side | dual side | dual side
| Package | mini PCIe card | mini PCIe card | LGA | LGA | LGA
| Certifications | RED, FCC, IC | RED, FCC, IC | RED, FCC, IC | RED, FCC, IC | RED, FCC, IC
Sample Shop
| Commercial Temp. | MiniPni25 2x2 | MiniPni25 4x4 | Pineapple2 | Pineapple5 | Pineapple6
| English: | click here | click here | click here | click here | click here
| German: | click here | click here | click here | click here | click here
| Industrial Temp. | MiniPni25-I 2x2 | MiniPni25-I 4x4 | Pineapple2-I | Pineapple5-I | Pineapple6-I
| English: | click here | click here | click here | click here | click here
| German: | click here | click here | click here | click here | click here
Note on C19: with heatsink
Note on D19: with heatsink
Note on E19: with heatsink
Note on F19: with heatsink
Note on G19: with heatsink

## RADIO WiFi7
Part Number |  | Noni56M2-4x4-B | Noni56M2-4x4 ¦ Noni56M2-4x4-I
Platform | IC Part Number | QCN-6274-0-MSP264-TR-01-0 | QCN-9274-0/1-MSP264-TR-01-0
| Interface Wi-Fi | PCIe 3.0, dual lane | PCIe 3.0, dual lane
| Linux / Android | QSDK/ath12k | QSDK/ath12k
| Linux Mainline Kernel | from 6.4.x upwards | from 6.4.x upwards
| Windows Support | No | No
Wireless | Wi-Fi Standards | WiFi 7 | WiFi 7
| MIMO | MU 4x4 or [2x2 & 2x2] | MU 4x4 or [2x2 & 2x2]
| Frequency | 5.1 GHz to 7.125 GHz | 4,9 GHz to 7,125 GHz
| Bandwidth | HT5 to HT320 | HT5 to HT320
| Antenna Data Rate | up to 11 Gbps | up to 11 Gbps
| Antenna Options | 4 x U.FL connectors | 4 x U.FL connectors
| Output Power | up to 22 dBm | up to 22 dBm
| No. of Clients | 256 | 512
| Monitor Mode | yes | yes
Module Spec | Power Supply | 3.3V | 3.3V
| Dimension (mm) | 30x42 | 30x42
| Weight (g) | 18 | 18
| Temperature Range | 0°C to +65°C | 0°C to +65°C ¦ -40°C to +85°C
| Mounting | dual side | dual side
| Package | M.2 3042 A+E Key | M.2 3042 A+E Key
| Certifications | RED, FCC, IC | RED, FCC, IC
Sample Shop
| Commercial Temp. | Noni56M2-4x4-B | Noni56M2-4x4
| English: | click here | click here
| German: | click here | click here
| Industrial Temp. |  | Noni56M2-4x4-I
| English: | N/A | click here
| German: | N/A | click here

## M2-PCIE-ADP
Part Number | M2-PCIE-ADP
Description | Adapter for BLACK-BEAN and other M.2 form factor modules that fit into the standard mini PCIe slot. The adapter supports PCIe and USB2.0 system bus interfaces. It also allows connecting mini PCIe modules such as LTE, 3G, GPS, and Bluetooth. No drivers are necessary for this M.2 to mini PCIe card adapter.
Sample Shop
M2-PCIE-ADP
English: | click here
German: | click here

## USB2CAN
Part Number | Korlan USB2CAN OBD2 | Korlan USB2CAN DB9
IC Part Number | ARM 32bit Cortex-M0 (STM32F072) | ARM 32bit Cortex-M0 (STM32F072)
USB | USB 2.0 A type connector | USB 2.0 A type connector
CAN Transceiver | TI ISO1050 | TI ISO1050
CAN Connector | OBD2 | SUB-DB9
CAN Speed | 40-2000 Kbit/s user definable speed | 40-2000 Kbit/s user definable speed
CAN Specification | Compliant with CAN specifications 2.0A (11-bit ID) and 2.0B (29-bit ID) | Compliant with CAN specifications 2.0A (11-bit ID) and 2.0B (29-bit ID)
Galvanic isolation | Up to 2.5kV, separate for each CAN channel | Up to 2.5kV, separate for each CAN channel
Drivers | Windows XP, Windows Vista, Windows 7, Windows 10, Linux (SocketCAN) | Windows XP, Windows Vista, Windows 7, Windows 10, Linux (SocketCAN)
Temperature Range | -35°C to +55°C | -35°C to +55°C
Usage | Indoor only | Indoor only
Sample Shop
| Korlan USB2CAN OBD2 | Korlan USB2CAN DB9
English: | click here | click here
German: | click here | click here

## DVK
DVK Part Number | Carambola2-DVK | Carambola3-DVK | Lima-DVK | Kinkan-DVK | Cherry-DVK | Komikan-DVK | Rambutan-DVK | Jalapeno-DVK | Habanero-DVK | Mango-DVK | BLUE-BEAN-DVK | RED-BEAN-DVK | BLACK-BEAN-DVK
Connectivity | • Based on Carambola2 • 2 x 100 Base-T Ethernet ports • Integrated 2.4 GHz chip antenna • Two 10 pitch (2.54 mm) prototyping area holes • One type A USB socket • One mini-A USB socket (console + power 5V) • One hardware reset button • One GPIO programable button | • Based on Carambola3 • 2 x 100 Base-T Ethernet ports • Integrated 2.4 GHz chip antenna • USB C socket (console + power 5V) • USB type A socket • Two 10 pitch (2.54 mm) prototyping area holes • One hardware reset button • One GPIO programable button | • Based on Lima • 2 x 100 Base-T Ethernet ports • Mini USB Type-A socket (console + power) • USB Type-A socket • Buttons (reset and user - GPIO) • Two integrated antennas • 2.45 mm pitch prototyping area holes • PCIe socket | • Based on Kinkan • Ceramic 2.4 GHz omni-directional antennas • Micro - A USB socket (console + power 5V) • 1000 Base-T LAN & 100 Base-T LAN port • USB type B (host interface) SD card slot • SPI/ GPIO pins • Boot source selector switch (internal module flash, SD/emmc, USB) • Button (reset to defaults) • Button (hardware reset) • PCIe & Emmc slot | • Basd on Cherry • USB C socket (console + power 5V) • 2 x 1000 Base-T Ethernet ports • Mini-PCIe connector PCIe 2.0 • Two ceramic 2.4 GHz antennas for WiFi and one for Bluetooth • QSPI 256MB NAND on board • One hardware reset button • One GPIO programable button • One power LED and four programmable LEDs | • Based on Komikan • USB – C (Power supply, UART console) • Ethernet port 100/10 Mbps • Ethernet port 1000/100/10 Mbps • WiFi antenna (2.4/5G) • Bluetooth antenna • GPIO header • WiFi antenna (2.4/5G) • USB type A (2.0) • USB type A (2.0) • Buttons (Reset, GPIO) • Dip switches (bootstrap and peripheral selection) • SD card reader • eMMC module connector | • 1000 Base-T Ethernet port • USB Type-C connector (console UART + power) • 2 x USB2.0 Type-A connector • DIP switch for bootstrap configuration • Chain 0 integrated Dual-band antenna • Chain 1 integrated Dual-band antenna • Reset Button • Programmable button (GPIO18) • Power supply (+3.3V ) and GND headers • GPIO header • Mini-PCIe connector PCIe 2.0 | • Based on Jalapeno • 2 x 1000 Base-T Ethernet ports • 2 x USB Type-A sockets (2.0 and 3.0) • Mini USB Type-A socket (console + power) • Buttons (reset and user - GPIO connected) • External LEDs • 2.45 mm pitch prototyping are holes • Heatsink mounting screws | • Based on Habanero • 5 x 1000 Base-T Ethernet port • Dual-band (2.4 & 5GHz Wi-Fi antenna) • GPIO headers • Dip switch (bootstrap or peripheral selection) • SD card reader • PCIe • LCD • Buttons (Reset, GPIO) • USB 3.0 & USB2.0 • 12 - 24V DC power • LEDs | • Based on Mango • 256 MB NAND Flash on DVK • UART & GPIO header • USB3.0 interface • DC power supply 9-60V • 2.5 Gbps ETH interface + POE passive 24-48V • SFP port • 2 x ETH 1Gbps interface • EMMC module socket • SD card socket • mPCIe socket with PCIe3.0, USB2.0 interfaces • Power out pin header 5V and 3.3V (optional) | • Based on BLUE-BEAN-A • USB Wi-Fi and BT • Dual-band ceramic antenna • Turn on/off WLAN and Bluetooth • BLUE bean A module | • Based on RED-BEAN-A • SDIO Wi-Fi • UART Bluetooth • Turn on/off WLAN & BT | • Based on BLACK-BEAN-A • PCIe Wi-Fi • UART Bluetooth • Turn on/off WLAN & BT
Weight (g) | 31.2 | 31.2 | 28 | 35.5 |  | 40 | 36.4 | 85 | 115 | 250 | 7 | 7 | 11
Sample Shop
| Carambola2-DVK | Carambola3-DVK | Lima-DVK | Kinkan-DVK | Cherry-DVK | Komikan-DVK | Rambutan-DVK | Jalapeno-DVK | Habanero-DVK | Mango-DVK | BLUE-BEAN-DVK | RED-BEAN-DVK | BLACK-BEAN-DVK
English: | click here | click here | click here | click here | click here | click here | click here | click here | click here | click here | click here | click here | click here
German: | click here | click here | click here | click here | click here | click here | click here | click here | click here | click here | click here | click here | click here