## WiFi 5 Wave 1
Model |  | WLE600V5-27ESD | WLE900V5-27ESD | WLE600VX | WLE600VX-I 7C | WLE900VX | WLE900VX-I 7C
Ordering Item Code |  | WLE600V5-27 8AB000ESD | WLE900V5-27 8AB000ESD | WLE600VX 7AA000S | WLE600VX 7CA000S-IE | WLE900VX 7AA000S | WLE900VX 7CA000S-IE
Platform | Chipset code | QCA9882-BR4A | QCA9880-BR4A | QCA9882-BR4A | QCA9892-BR4B | QCA9880-BR4A | QCA9890-BR4B
| Interface | PCIe 2.0 | PCIe 1.2 | PCIe 1.1 | PCIe 1.1 | PCIe 1.1 | PCIe 1.1
| Linux Support | ath10k | ath10k | ath10k | ath10k | ath10k | ath10k
| Mainline Kernel | from 3.18.23 upwards | from 3.18.23 upwards | from 3.18.23 upwards | from 3.18.23 upwards | from 3.18.23 upwards | from 3.18.23 upwards
| Windows Support | TBD | TBD | Not Available | Not Available | Not Available | Not Available
Wi-Fi | Standard | WiFi 5 | WiFi 5 | WiFi 5 | WiFi 5 | WiFi 5 | WiFi 5
| Band | 5GHz | 5GHz | 2.4GHz & 5GHz | 2.4GHz & 5GHz | 2.4GHz & 5GHz | 2.4GHz & 5GHz
| MIMO | MU 2x2 | MU 3x3 | 2x2 | 2x2 | 3x3 | 3x3
| Monitor Mode | yes | yes | yes | yes | yes | yes
| Power (Per Chain) | 27dBm | 25dBm | 2.4GHz@19dBm, 5GHz@18dBm | 2.4GHz@21dBm, 5GHz@20dBm | 2.4 GHz@21dBm, 5GHz@20dBm | 2.4GHz@21dBm, 5GHz@20dBm
| Receiver Sensitivity | -94dBm @ 6Mbps | -94dBm @ 6Mbps | -94dBm @ 6Mbps | -94dBm @ 6Mbps | -94dBm @ 6Mbps | -94dBm @ 6Mbps
| Clients | 64 | 64 | 64 | 64 | 64 | 64
| Antenna Connector | 2x MMCX | 3x MMCX | 2 x U.FL | 2 x U.FL | 3 x U.FL | 3 x U.FL
Module Spec | Power Supply | 3.3V | 3.3V | 3.3V | 3.3V | 3.3V | 3.3V
| Power Consumption | 7.5W (Max) | 10W (Max) | 3.5W (Max) | 3.5W (Max) | 5W (Max) | 5W (Max)
| Temperature Range | -20°C to 70°C | -20°C to 70°C | -20°C to 70°C | -40°C to 85°C | -20°C to 70°C | -40°C to 85°C
| Dimension (mm) | 50 x 51 x 12.5 | 50 x 51 x 12.5 | 51 x 30 x 3.2 | 51 x 30 x 3.2 | 50.95 x 30 x 3.2 | 50.95 x 30 x 3.2
| Reference Design | CUS223 | CUS223 | XB140 | XB140 | XB140 | XB140
| Certifications | RED, FCC | RED | RED, FCC, IC, TELEC | RED, FCC, IC, TELEC | RED, FCC, IC, TELEC, KC, NCC | RED, FCC, IC, TELEC, KC, NCC
|  | *BTO | *BTO

## WiFi 5 Wave 2
Model |  | WLE1216V2-20 | WLE1216V2-20-I | WLE1216V5-20 | WLE1216V5-20-I
Ordering Item Code |  | WLE1216V2-20 7A00001.02-2 | WLE1216V2-20 7B001.02-I-2 | WLE1216V5-20 7A00001.03-2 | WLE1216V5-20 7B001.03-I-2
Platform | Chipset code | QCA-9984-0-156DRQFN-MT-00-0 | QCA-9994-0-156DRQFN-MT-00-0 | QCA-9984-0-156DRQFN-MT-00-0 | QCA-9994-1-156DRQFN-MT-00-0
| Interface | PCIe 2.0 | PCIe 2.0 | PCIe 2.0 | PCIe 2.0
| Linux Support | ath10k | ath10k | ath10k | ath10k
| Mainline Kernel | from 4.14 upwards | from 4.14 upwards | from 4.14 upwards | from 4.14 upwards
| Windows Support | Not Available | Not Available | TBD | TBD
Wi-Fi | Standard | WiFi 5 | WiFi 5 | WiFi 5 | WiFi 5
| Band | 2.4GHz | 2.4GHz | 5GHz | 5GHz
| MIMO | Multi User 4x4 | Multi User 4x4 | MU 4x4 | MU 4x4
| Monitor Mode | yes | yes | yes | yes
| Power (Per Chain) | 20dBm | 20dBm | 20dBm | 20dBm
| Receiver Sensitivity | -96dBm @ 6Mbps | -96dBm @ 6Mbps | -94dBm @ 6Mbps | -94dBm @ 6Mbps
| Clients | 128 | 128 | 128 | 128
| Antenna Connector | 4 x U.FL | 4 x U.FL | 4 x U.FL | 4 x U.FL
Module Spec | Power Supply | 3.3V | 3.3V | 3.3V | 3.3V
| Power Consumption | 6.68W (Max) | 6.68W (Max) | 8.5 W (Max) | 8.5 W (Max)
| Temperature Range | -20°C to 70°C | -40°C to 85°C | -20°C to 70°C | -40°C to 85°C
| Dimension (mm) | 50.8 x 29.9 x 12.9 | 50.8 x 29.9 x 12.9 | 50.8 x 29.9 x 12.9 | 50.8 x 29.9 x 12.9
| Reference Design | CUS260 | CUS260 | CUS239 | CUS239
| Certifications | RED, FCC | RED, FCC | RED, FCC | RED, FCC
|  | *BTO | *BTO | *BTO | *BTO

## WiFi 6
Model |  | WLE3002HX | WLE3002HX-I | WLE3000HX | WLE3000HX-I
Ordering Item Code |  | WLE3002HX 7A0624S WLE3002HX 7A0924S | WLE3002HX 7B000S-I | WLE3000HX 7A0624S WLE3000HX 7A0924S | WLE3000HX 7B000S-I
Platform | Chipset code | QCN-6024-0-MSP234-TR-01-0 QCN-9024-0-MSP234-MT-01-0 | QCN-9074-1-MSP234-TR-01-0 | QCN-6024-1-MSP234-TR-01-0 QCN-9024-1-MSP234-MT-01-0 | QCN-9074-1-MSP234-TR-01-0
| Interface | PCIe 3.0 | PCIe 3.0 | PCIe 3.0 | PCIe 3.0
| Linux Support | ath11k | ath11k | ath11k | ath11k
| Mainline Kernel | from 4.14 upward | from 4.14 upward | from 4.14 upward | from 4.14 upward
| Windows Support | Not Available | Not Available | Not Available | Not Available
Wi-Fi | Standard | WiFi 6 | WiFi 6 | WiFi 6 | WiFi 6
| Band | 2.4GHz & 5GHz | 2.4GHz & 5GHz | 2.4GHz & 5GHz | 2.4GHz & 5GHz
| MIMO | MU 2x2 | MU 2x2 | MU 4x4 | MU 4x4
| Monitor Mode | yes | yes | yes | yes
| Power (Per Chain) | 2.4GHz@20dBm, 5GHz@19dBm | 2.4GHz@20dBm, 5GHz@19dBm | 2.4GHz@20dBm, 5GHz@19dBm | 2.4GHz@20dBm, 5GHz@19dBm
| Receiver Sensitivity | -97dBm @ 6Mbps | -97dBm @ 6Mbps | -97dBm @ 6Mbps | -97dBm @ 6Mbps
| Clients | 128 ¦ 256 | 512 | 128 ¦ 256 | 512
| Antenna Connector | 2 x U.FL | 2 x U.FL | 4 x U.FL | 4 x U.FL
Module Spec | Power Supply | 3.3V | 3.3V | 3.3V | 3.3V
| Power Consumption | 8W (Max) | 8W (Max) | 8W (Max) | 8W (Max)
| Temperature Range | -20°C to 70°C | -40°C to 85°C | -20°C to 70°C | -40°C to 85°C
| Dimension (mm) | TBD | TBD | 50.8 x 30 x 12 | 50.8 x 30 x 12
| Reference Design | Compex Design | Compex Design | Compex Design | Compex Design
| Certifications | RED, FCC | RED, FCC | RED, FCC | RED, FCC

## WiFi 6E
Model |  | WLW3000H6E | WLW3000H6E-I | WLE3000H56 | WLE3000H56-I
Ordering Item Code |  | WLW3000H6E 8A0924S WLW3000H6U 8A0924S | WLW3000H6E 8A0974S WLW3000H6U 8A0974S | WLE3000H56 7A0924Q-TE | WLE3000H56 7B0974Q-I-TE
Platform | Chipset code | QCN-9024-0-MSP234-MT-01-0 | QCN-9074-1-MSP234-TR-01-0 | QCN-9024-0-MSP234-TR-01-0 | QCN-9074-1-MSP234-TR-01-0
| Interface | PCIe 3.0, M.2 E Key | PCIe 3.0, M.2 E Key | PCIe 3.0 | PCIe 3.0
| Linux Support | QSDK | QSDK | ath11k | ath11k
| Mainline Kernel | from 4.4.60 upward | from 4.4.60 upward | from 4.14 upward | from 4.14 upward
| Windows Support | Not Available | Not Available | Not Available | Not Available
Wi-Fi | Standard | WiFi 6E | WiFi 6E | WiFi 6E | WiFi 6E
| Band | 5.945-6.425 GHz | 5.945-6.425 GHz | 5GHz & 6GHz | 5GHz & 6GHz
| MIMO | MU 4x4 | MU 4x4 | MU 4x4 | MU 4x4
| Monitor Mode | yes | yes | yes | yes
| Power (Per Chain) | 20 dBm | 20 dBm | 2.4GHz@20dBm, 5GHz@19dBm | 2.4GHz@20dBm, 5GHz@19dBm
| Receiver Sensitivity | TBD | TBD | TBD | TBD
| Clients | 256 | 512 | 256 | 512
| Antenna Connector | 4 x U.FL | 4 x U.FL | 4 x U.FL | 4 x U.FL
Module Spec | Power Supply | 5V | 5V | 3.3V | 3.3V
| Power Consumption | 16W | 16W | 8.8W (Max) | 8.8W (Max)
| Temperature Range | -20°C to 70°C | -40°C to 85°C | -20°C to 70°C | -40°C to 85°C
| Dimension (mm) | 57 x 60 x 6.3 | 57 x 60 x 6.3 | 30 x 50.8 x 13.5 | 30 x 50.8 x 13.5
| Reference Design | PN02.6 | PN02.6 | PN02.1 | PN02.1
| Certifications | TBD | TBD | RED, FCC | RED, FCC

## WiFi 7
Model |  | WLW7000E2 | WLW7000E2-I | WLW7000E5 | WLW7000E5-I | WLW7000E6 | WLW7000E6-I | WLW7002E25 | WLW7002E25-I | WLW7002E56 | WLW7002E56-I | WLE7002E25 | WLE7002E25-I | WLE7002E56 | WLE7002E56-I
Ordering Item Code |  | WLW7000E2 8A0674S-TE | WLW7000E2 8A0974S-TE | WLW7000E5 8A0674S-TE | WLW7000E5 8A0974S-TE | WLW7000E6 8A0674S-TE | WLW7000E6 8A0974S-TE | WLW7002E25 8A0674S-TE | WLW7002E25 8A0974S-TE | WLW7002E56 8A0674S-TE | WLW7002E56 8A0974S-TE | WLE7002E25 7A0674S-TE | WLE7002E25 7A0974S-TE | WLE7002E56 7A0674S-TE | WLE7002E56 7A0974S-TE
Platform | Chipset code | QCN-6274-0-MSP264-TR-01-0 | QCN-9274-1-MSP264-TR-01-0-01 | QCN-6274-0-MSP264-TR-01-0 | QCN-9274-1-MSP264-TR-01-0-01 | QCN-6274-0-MSP264-TR-01-0 | QCN-9274-1-MSP264-TR-01-0-01 | QCN-6274-0-MSP264-TR-01-0 | QCN-9274-1-MSP264-TR-01-0-01 | QCN-6274-0-MSP264-TR-01-0 | QCN-9274-1-MSP264-TR-01-0-01 | QCN-6274-0-MSP264-TR-01-0 | QCN-9274-1-MSP264-TR-01-0-01 | QCN-6274-0-MSP264-TR-01-0 | QCN-9274-1-MSP264-TR-01-0-01
| Interface | PCIe 3.0, M.2 E Key | PCIe 3.0, M.2 E Key | PCIe 3.0, M.2 E Key | PCIe 3.0, M.2 E Key | PCIe 3.0, M.2 E Key | PCIe 3.0, M.2 E Key | PCIe 3.0, M.2 E Key | PCIe 3.0, M.2 E Key | PCIe 3.0, M.2 E Key | PCIe 3.0, M.2 E Key | PCIe 3.0 | PCIe 3.0 | PCIe 3.0 | PCIe 3.0
| Linux Support | OpenWRT | OpenWRT | OpenWRT | OpenWRT | OpenWRT | OpenWRT | ath11k | ath11k | ath12k | ath12k | ath12k | ath12k | ath12k | ath12k
| Mainline Kernel | from 5.4.213 upward | from 5.4.213 upward | from 5.4.213 upward | from 5.4.213 upward | from 5.4.213 upward | from 5.4.213 upward | from 5.4.213 upward | from 5.4.213 upward | from 5.4.213 upward | from 5.4.213 upward | from 5.4.213 upward | from 5.4.213 upward | from 5.4.213 upward | from 5.4.213 upward
| Windows Support | Not Available | Not Available | Not Available | Not Available | Not Available | Not Available | Not Available | Not Available | Not Available | Not Available | Not Available | Not Available | Not Available | Not Available
Wi-Fi | Standard | WiFi 7 | WiFi 7 | WiFi 7 | WiFi 7 | WiFi 7 | WiFi 7 | WiFi 7 | WiFi 7 | WiFi 7 | WiFi 7 | WiFi 7 | WiFi 7 | WiFi 7 | WiFi 7
| Band | 2.4GHz | 2.4GHz | 5GHz | 5GHz | 6GHz | 6GHz | 2.4GHz & 5GHz | 2.4GHz & 5GHz | 5GHz & 6GHz | 5GHz & 6GHz | 2.4GHz & 5GHz | 2.4GHz & 5GHz | 5GHz & 6GHz | 5GHz & 6GHz
| MIMO | MU 4x4 | MU 4x4 | MU 4x4 | MU 4x4 | MU 4x4 | MU 4x4 | MU 2x2 | MU 2x2 | MU 2x2 | MU 2x2 | MU 2x2 | MU 2x2 | MU 2x2 | MU 2x2
| Monitor Mode | yes | yes | yes | yes | yes | yes | yes | yes | yes | yes | yes | yes | yes | yes
| Power (Per Chain) | 24 dBm | 24 dBm | 22 dBm | 22 dBm | 22 dBm | 22 dBm | 2.4GHz@23dBm, 5GHz@21dBm | 2.4GHz@23dBm, 5GHz@21dBm | 5GHz@22dBm, 6GHz@21dBm | 5GHz@22dBm, 6GHz@21dBm | 2.4GHz@22dBm, 5GHz@21dBm | 2.4GHz@22dBm, 5GHz@21dBm | 5GHz@19dBm, 6GHz@19dBm | 5GHz@19dBm, 6GHz@19dBm
| Receiver Sensitivity | TBD | TBD | TBD | TBD | TBD | TBD | TBD | TBD | TBD | TBD | TBD | TBD | TBD | TBD
| Clients | 256 | 512 | 256 | 512 | 256 | 512 | 256 | 512 | 256 | 512 | 256 | 512 | 256 | 512
| Antenna Connector | 4 x U.FL | 4 x U.FL | 4 x U.FL | 4 x U.FL | 4 x U.FL | 4 x U.FL | 4 x U.FL | 4 x U.FL | 4 x U.FL | 4 x U.FL | 4 x U.FL | 4 x U.FL | 4 x U.FL | 4 x U.FL
Module Spec | Power Supply | 5V | 5V | 5V | 5V | 5V | 5V | 5V | 5V | 5V | 5V | 3.3V | 3.3V | 3.3V | 3.3V
| Power Consumption | 12.3W (Max) | 12.3W (Max) | 13W (Max) | 13W (Max) | 14W (Max) | 14W (Max) | 13.3W (Max) | 13.3W (Max) | TBD | TBD | TBD | TBD | TBD | TBD
| Temperature Range | -20°C to 70°C | -20°C to 70°C | -20°C to 70°C | -40°C to 85°C | -20°C to 70°C | -40°C to 85°C | -20°C to 70°C | -40°C to 85°C | -20°C to 70°C | -40°C to 85°C | -20°C to 70°C | -40°C to 85°C | -20°C to 70°C | -40°C to 85°C
| Dimension (mm) | 62.7 x 57 x 15 | 62.7 x 57 x 15 | 62.7 x 57 x 15 | 62.7 x 57 x 15 | 62.7 x 57 x 15 | 62.7 x 57 x 15 | 62.7 x 57 x 15 | 62.7 x 57 x 15 | 62.7 x 57 x 15 | 62.7 x 57 x 15 | 30 x 50.8 x 13 | 30 x 50.8 x 13 | 30 x 50.8 x 13 | 30 x 50.8 x 13
| Reference Design | WK02.2 | WK02.2 | WK01.5 | WK01.5 | WK01.6 | WK01.6 | WK03.2 | WK03.2 | WK01.7 | WK01.7 | WK03.2 | WK03.2 | WK01.7 | WK01.7
| Certifications | TBD | TBD | TBD | TBD | TBD | TBD | TBD | TBD | TBD | TBD | TBD | TBD | TBD | TBD

## Combo-Radio
Model |  | WSD377 | WLT206H
Ordering Item Code |  | WSD377 7A0000-R1.01 | WLT206H256 6A0066- TE
Platform | Chipset code | QCA-9377-3-115WLNSP-HR-03-0 | QCA-2066-5-NSP288-TR-02-1
| Interface WiFi | Low Power SDIO3.0 | M.2, PCIe 2.0
| Interface BT | UART, PCM | USB 1.1
| Linux Support | qcacld-3.0 | ath11k
| Mainline Kernel | no | from 4.9.11 upwards
| Windows Support | 10, 8.1, 7, Vista, XP, 2000 | 10
Wireless | Standard WiFi | WiFi 5 | WiFi 6E
| Standard Bluetooth | BT5.0 + HS, BLE, and ANT+ | BT v5.2
| Band | 2.4GHz & 5GHz | 2GHz, 5GHz & 6GHz
| MIMO | MU 1x1 | MU 2x2
| Monitor Mode | yes | yes
| Power (Per Chain) | 2.4GHz@20dBm, 5GHz@17dBm | 2.4GHz@16dBm, 5GHz@16dBm, 6GHz@16dBm
| Receiver Sensitivity | -92dBm @ 6Mbps | -92dBm @ 6Mbps
| Clients | 32 | 32
| Antenna Connector | pin connector | 2x MHF4 Connectors
Module Spec | Power Supply | 3.3V | 3.3V
| Temperature Range | -20°C to 70°C | -20°C to 70°C
| Dimension (mm) | 12 x 12 x 2.5 | 22 × 30 × 2.8
| Reference Design | Compex Design | VER02.1
| Certifications | RED, FCC | TBD
*BTO

## Embedded Boards WiFi 6
Model |  | WPQ618 | WPQ873 | HK01 .2
Ordering Item Code |  | WPQ618HV 6A02PR321GBR-TE | WPQ873HV 6A02PR8F1GBR | HK01.2-EVK PR321R2.00-ETE
Platform | SoC | IPQ-6018-0-FCBGA570-MT-00-0 | IPQ-8072A-0-772FCBGA-MT-00-0 | IPQ-8074A-0-772FCBGA-MT-00-0
| CPU | Quad ARM-A53 @ 1.8 GHz | Quad Cortex-A53 @ 2GHz | Quad Cortex-A53 @ 2.2 GHz
| Flash | 256 MB NAND & 32 MB NOR | 256 MB NAND & 8 MB NOR | 8GB eMMC NAND & 256MB QPIC NAND
| RAM | 1GB (2x 512MB) DDR3L | 512 MB DDR4 @ 2.4GHz | 1 GB DDR3L @ 1333MHz
| OS | Linux OpenWRT | Linux OpenWRT | Linux OpenWRT
Connectivity | Ethernet | 4 x 1 Gbps & 1 x 2.5 Gbps | 3x1Gbps & 2.5Gbps | 5x1Gbps & 10Gbps
| USB | USB3.0, USB2.0 | USB3.0 | 2xUSB 3.0
| PCIe | PCIe 3.0 | Mini PCIe 2.0 slot & M.2 with PCIe 3.0 for 5G cellular modem | 2xMini PCIe v2.0 slot
| Serial Interfaces | SPI, UART | Serial Port 4 Pin Connector | Serial Port 12 Pin Connector, SFP+ Port
| GPIOs | up to 79 | up to 69 | up to 65
| JTAG | JTAG 20 Pin Connector | JTAG 20 Pin Connector | JTAG 20 Pin Connector
| Miscellaneous | 4x SIM Card Slot, 1x SD Card Slo | no | Micro SD card slot, LCD display interface, Audio/SLIC
Wireless | Standards | WiFi 6 + Bluetooth* | WiFi 6 & BLE 5.0* | WiFi 6
| MIMO | 2x2 Multi User | 4x4 MU @ 2.4GHz and 4x4 MU @ 5GHz | 2x(4x4) or 8x8 5GHz
| Frequency | 2.4 GHz & 5 GHz | 2.4 GHz & 5 GHz | 2.4 GHz & 5 GHz
| DBS* | yes | yes | yes
| Bandwidth | HT20/HT40/HT80 | HT20/HT40/HT80/HT160(80+80) | HT20/HT40/HT80/HT160(80+80)
| Antenna Data Rate 2.4 GHz | 573 Mbps | 1147 Mbps | 1147 Mbps
| Antenna Data Rate 5 GHz | 1201 Mbps | 2402 Mbps | 4804 Mbps
| Antenna Options | 2 x U.FL or 2 x Pin | 8 x U.FL | 12 x U.FL
| Clients | 128 | 128 | 128
| Output Power | TBD | 17 dBm per chain | 23 dBm @ 2.4 GHz, 20 dBm @ 5GHz
Board Spec | Power Supply | 1x DC Jack Connector: DC 12V | 1 x DC Jack Connector: 12V | 1 x DC Jack Connector: 12V 5A
| Dimension (mm) | 210 x 132 x 51 (With Heatsink) | 180 x 128 x 20 | 168 × 201 × 18
| Weight (g) | 553 | 830 | 860
| Temperature Range | -20°C to +70°C | -20°C to +70°C | -20°C to +70°C
| Reference Design | Compex Design ( derived from AP.CP01 ) | Qualcomm AP.HK09 | Qualcomm AP.HK01.2
| Certifications | TBD | TBD | TBD
|  | *CSR8811 BLE V4.2 | * provided by QCA4024

## Embedded Boards WiFi 7
Model |  | WPQ950 | AP.AL02.3
Ordering Item Code |  | WPQ950 6A01PR32F2GB-TE | AP.AL02.3 PR322GOR1.00-TE
Platform | SoC | IPQ-9554-0-MSP615-TR-01-0 | IPQ-9574-0-MSP615-TR-01-0
| CPU | Quad-Core ARMCortex-A73 @2.2GHz | Quad-Core ARM-A73 @2.2GHz
| Flash | 256MB NAND flash, 32MB NOR flash, 8GB eMMC | 256MB NAND flash, 32MB NOR flash, 8GB eMMC
| RAM | 2 GB DDR4 | 2 GB DDR4
| OS | OpenWRT | OpenWRT
Connectivity | Ethernet | 2x2.5Gbps, 1x10Gbps | 4x1Gbps, 2x10Gbps
| USB | USB3.0 | USB3.0
| PCIe | PCIe 3.0, 2x M.2 E Key | PCIe 3.0, 2x M.2 E Key
| Serial Interfaces | Serial Port 4 Pin Connector | Serial Port 12 Pin Connector, SFP+ Port
| GPIOs | up to 64 | up to 64
| JTAG | JTAG 20 Pin Connector | JTAG 20 Pin Connector
| Miscellaneous | no | no
Wireless | Standards | WiFi 6 | WiFi 7
| MIMO | 4x4 MU @2.4GHz | 4x4 MU @2.4GHz
| Frequency | 2.4GHz | 2.4GHz
| DBS* | no | no
| Bandwidth | HT20/HT40 | HT20/HT40
| Antenna Data Rate 2.4 GHz | 1147 Mbps | 1147 Mbps
| Antenna Data Rate 5 GHz | - | -
| Antenna Options | 4 x U.FL | 4 x U.FL
| Clients | 128 | 128
| Output Power | 23 dBm per chain | 24 dBm per chain
Board Spec | Power Supply | 1x DC Jack Connector: 12V | 1x DC Jack Connector: 12V
| Dimension (mm) | 205 x 143 x 32 | 203 x 139 x 20
Weight (g)
| Temperature Range | -20°C to +70°C | -20°C to +70°C
| Reference Design | Qualcomm AP.AL02.3 | Qualcomm AP.AL02.3
| Certifications | TBD | TBD
|  | * this board supports WiFi 7 modules | * this board supports WiFi 7 modules