## USB
Model Name |  | 6188S-UF | 6223E-UUD | 6223B-UUD | H155E-U | 6233E-UUB | 6221E-UUC | 6222D-UUC | 6252B-UUB
Ordering Part Number |  | FG6188SUFX-03 | FG6223EUUD-W1 | FG6223BUUD-00 | FGH155EUXX-04 | FG6233EUUB-00 ¦ FG6233EUUB-01 | FG6221EUUC-06 ¦ FG6221EUUC-07 | FG6222DUUC-W2 | FG6252BUUB-00
Platform | Chipset | RTL8188FTV-VC | RTL8723DU | RTL8723DU | SV6155P | RTL8733BU-CG | RTL8821CU | RTL8822CU-CG | RTL8852BU-CG
| Interface Wi-Fi | USB2.0 | USB2.0 | USB2.0 | USB2.0 | USB2.0 | USB2.0 | USB2.0 | USB2.0
| Interface Bluetooth | no | USB2.0, PCM | USB2.0 | no | USB2.0 | USB2.0, PCM | USB2.0 | USB2.0
| Linux & Android / Mainline Driver | yes / no | yes / no | yes / no | yes / no | yes / no | yes / no | yes / no | yes / no
| Windows | Win CE , XP, WIN7 | Windows10 | Windows10 | no | Windows10 | Windows10 | Windows10 | Windows10
Wireless | Bluetooth Standard | No | V4.2 , BLE | V4.2, BLE | no | V5.2, BLE | V4.2 , BLE | V5.0, BLE | V5.2, BLE
| WiFi Standard | WiFi 4 | WiFi 4 | WiFi 4 | WiFi 4 | WiFi 4 | WiFi 5 | WiFi 5 | WiFi 6
| MIMO | 1x1 | 1x1 | 1x1 | 1x1 | 1x1 | 1x1 | MU 2x2 | MU 2x2
| Frequency | 2.4GHz | 2.4GHz | 2.4GHz | 2.4GHz | 2.4 GHz & 5 GHz | 2.4 GHz & 5 GHz | 2.4 GHz & 5 GHz | 2.4 GHz & 5 GHz
| Bandwidth | HT20/HT40 | HT20/HT40 | HT20/HT40 | HT20/HT40 | HT20/HT40 | HT20/HT40/HT80 | HT20/HT40/HT80 | HT20/HT40/HT80
| Antenna Data Rate | 150 Mbps | 150 Mbps | 150Mbps | 150Mbps | 150Mbps | 433 Mbps | 866 Mbps | 1201 Mbps
| Monitor Mode | yes | yes | yes | yes | yes | yes | yes | yes
| Antenna Configuration | [2G] | [BT,2G] | [BT]+[2G] | [2G] | [2G]+[2G,5G,BT] ¦ [2G,5G,BT] | [BT,2G,5G] ¦ [BT,5G]+[2G] | [BT]+[2G,5G]+[2G,5G] | [BT]+[2G,5G]+[2G,5G]
| Antenna Type | 1 x integrated | 1 x pin | 2 x pins | 1 x pin | 2 x pins ¦ 1 x pin | 1 x pin ¦ 2 x pins | 1 x pin + 2 x IPEX | 3 x pin
Module Spec | Power Supply | 3.3V | 3.3V | 3.3V | 3.3V | 3.3V | 3.3V | 3.3V | 3.3V
| Dimension (mm) | 14.8 x 18.2 | 12.2 x 13 | 15 x 13 | 12.2 x 13 | 12.2 x 12.9 | 13 x 12.2 | 18 x 27 | 13 x 15
| Package | LGA | LGA | LGA | LGA | LGA | LGA | LGA | LGA
| Temperature Range | 0°C to 70°C | 0°C to 70°C | 0°C to 70°C | -10°C to 70°C | -20°C to 70°C | 0°C to 70°C | 0°C to 70°C | -10°C to 70°C
| Mounting | single side | single side | single side | single side | single side | single side | single side | single side
| Carrier / QTY | Tape & Reel / 2000 | Tape & Reel / 1500 | Tape & Reel /1500 | Tape & Reel / 1500 | Tape & Reel / 1500 | Tape & Reel / 1500 | Tape & Reel / 800 | Tape & Reel / 1500
| MOQ | 2000 | 3000 | 3000 | 3000 | 3000 | 3000 | 1600 | 1500
| Weight | 0.68 g | 0.37 g | 0.85 g | 0.37 g | 0.65 g | 0.45 g | 1.58 g | 0.91 g
| Certificate | CE, FCC, IC, KCC, NCC, SRRC, TELEC | CE, FCC, BQB, SRRC | CE, BQB, SRRC | CE, FCC, SRRC, WPC | CE,FCC,SRRC | CE, FCC, BQB, SRRC | CE, FCC, SRRC, TELEC | CE, FCC, SRRC
DVK |  | yes | yes | yes | yes | yes | yes | yes | yes
Sample Shop
| English: | click here | click here | click here | click here | click here | click here | click here | click here
| German: | click here | click here | click here | click here | click here | click here | click here | click here
Note on D6: Supports real-time voice call
Note on H6: Supports real-time voice call

## SDIO
Model Name |  | 6189X-SF | F89FTSM13 | 6189N-SFC | 6223A-SRD | H158A-S ¦ H158A-SM | 6223N-SRD | 6189S-SF | L216A-SR | 8223A-SR | 8223N-SR | L287B-SR | 6221A-SRC | 6222B-SRC | 8274B-SR | L297B-SR | 6252B-SRB
Ordering Part Number |  | FG6189XSFX-00 | F89FTSM13-W3 | FG6189NSFC-00 | FG6223ASRD-W4 | FGH158ASXX-00¦FGH158ASMX-00 | FG6223NSRD-00 | FG6189SSFX-00 | FGL216ASRX-00 ¦ FGL216ASRX-01 | FG1023SM13-W2 | FG8223NSRX-03 | FGL287BSRX-05 | FG6221ASRC-0L | FG6222BSRC-E0 ¦ FG6222BSRC-E1 | FG8274BSRX-00 | FGL297BSRX-00 | FG6252BSRB-03
Platform | Chipset | RTL8189FTV-VQ1-CG | RTL8189FTV | RTL8189FTV-VC-CG | RTL8723DS | SV6158P ¦ SV6158M | RTL8723DS-CG | RTL8189FTV-VC-CG | IW416UK (NXP) | QCA-1023-0 | QCA-1023-0 | NXP 88W8987-A2-NYEE | RTL8821CS-CG | RTL8822CS-VE-CG | QCA-6174A-3 | NXP 88W8997 | RTL8852AS-CG
| Interface Wi-Fi | SDIO 2.0 | SDIO2.0 | SDIO2.0 | SDIO2.0 | SDIO2.0 | SDIO2.0 | SDIO2.0 | SDIO3.0 | SDIO3.0 | SDIO3.0 | SDIO3.0 | SDIO3.0 | SDIO3.0 | SDIO3.0 | SDIO3.0 | SDIO3.0
| Interface Bluetooth | no | no | no | UART | no ¦SDIO2.0 | UART | no | UART, PCM | UART, PCM | UART, PCM | UART, PCM | UART, PCM | UART, PCM | UART, PCM | UART, PCM | UART, PCM
| Linux & Android / Mainline Driver | yes / no | yes / no | yes / no | yes / no | yes / no | yes / no | yes / no | yes / no | yes / no | yes / no | yes / no | yes / no | yes / no | yes / no | yes/ no | yes / no
| Windows | Windows10 | Windows XP, 7, 10 | Windows10 | Windows10 | no | Windows10 | Windows10 | no | Windows 10, 8.1, 7 | Windows 10, 8.1, 7 | no | Windows10 | Windows10 | Windows 10, 8.1, 7 | no | no
Wireless | Bluetooth Standard | no | no | no | V4.2 , BLE | no ¦ BLE 5.0 | V4.2, BLE | no | V5.2, BLE | V5.0, BLE | V5.0, BLE | V5.2，BLE | V4.2, BLE | V5.0 , BLE | V5.0, BLE | V5.0, BLE | V5.2, BLE
| WiFi Standard | WiFi 4 | WiFi 4 | WiFi 4 | WiFi 4 | WiFi 4 | WiFi 4 | WiFi 4 | WiFi 4 | WiFi 5 | WiFi 5 | WiFi 5 | WiFi 5 | WiFi 5 | WiFi 5 | WiFi 5 | WiFi 6
| MIMO | 1x1 | 1x1 | 1x1 | 1x1 | 1x1 | 1x1 | 1x1 | 1x1 | MU 1x1 | MU 1x1 | MU 1x1 | MU 1x1 | 2x2 | 2x2 | MU 2x2 | MU 2x2
| Frequency | 2.4GHz | 2.4GHz | 2.4GHz | 2.4GHz | 2.4GHz | 2.4GHz | 2.4GHz | 2.4 GHz & 5 GHz | 2.4 GHz & 5 GHz | 2.4 GHz & 5 GHz | 2.4 GHz & 5 GHz | 2.4 GHz & 5 GHz | 2.4 GHz & 5 GHz | 2.4 GHz & 5 GHz | 2.4 GHz & 5 GHz | 2.4 GHz & 5 GHz
| Bandwidth | HT20 | HT20/HT40 | HT20/HT40 | HT20/HT40 | HT20/HT40 | HT20/HT40 | HT20/HT40 | HT20/HT40 | HT20/HT40/HT80 | HT20/HT40/HT80 | HT20/HT40/HT80 | HT20/HT40/HT80 | HT20/HT40/HT80 | HT20/HT40/HT80 | HT20/HT40/HT80 | HT20/HT40/HT80
| Antenna Data Rate | 72.2Mbps | 150 Mbps | 150 Mbps | 150 Mbps | 150 Mbps | 150 Mbps | 150 Mbps | 150 Mbps | 433 Mbps | 433 Mbps | 433 Mbps | 433 Mbps | 866 Mbps | 866 Mbps | 866 Mbps | 1201 Mbps
| Monitor Mode | yes | yes | yes | yes | yes | yes | yes | yes | yes | yes | yes | yes | yes | yes | yes | yes
| Antenna Configuration | [2G] | [2G] | [2G] | [BT,2G] | [2G] ¦ [2G, BT] | [2G,BT] | [2G] | [BT,2G,5G] | [BT,2G,5G] | [BT,2G,5G] | [2G,5G]+[BT] | [BT,2G,5G] | [BT,2G,5G]+[2G,5G]¦[BT]+[2G,5G]+[2G,5G] | [BT,2G,5G]+[2G,5G] | [2G,5G]+[2G,5G,BT] | [2G,5G]+[2G,5G]+[BT]
| Antenna Type | 1 x pin | 1 x pin | 1 x integrated | 1 x pin | 1 x pin | 1 x integrated | 1 x integrated | 1 x pin | 1 x pin | 1 x pin | 2 x pins | 1 x pin | 3 x pins ¦ 2 x pins | 2 x pins | 2 x pins | 3 x pins
Module Spec | Power Supply | 3.3V | 3.3V | 3.3V | 3.3V | 3.3V | 3.3V | 3.3V | 3.3V | 3.3V | 3.3V | 3.3V | 3.3V | 3.3V | 3.3V | 3.3V | 3.3V
| Dimension (mm) | 9 x 9 | 12 x 12 | 23 x 21 | 12 x 12 | 12 x 12 | 23 x 21 | 18.2 x 14.8 | 12 x 12 | 12 x 12 | 16.6 x 13 | 13 x 15 | 12 x 12 | 15 x 13 | 13 x 15 | 13 x 15 | 15 x 13
| Package | LGA | LGA | LGA | LGA | LGA | LGA | LGA | LGA | LGA | LGA | LGA | LGA | LGA | LGA | LGA | LGA
| Temperature Range | 0°C to 70°C | 0°C to 55°C | 0°C to 70°C | -10°C to 70°C | -10°C to 70°C | 0°C to 70°C | 0°C to 70°C | 0°C to 70°C ¦ -40°C to 85°C | -40°C to 85°C | -40°C to 85°C | -30°C to 85°C | 0°C to 70°C | 0°C to 70°C | -30°C to 85°C | -30°C to 85°C | 0°C to 70°C
| Mounting | single side | single side | single side | single side | single side | single side | single side | single side | single side | single side | single side | single side | single side | single side | single side | single side
| Carrier / QTY | Tape & Reel / 1700 | Tape & Reel / 1500 | Tape & Reel /350 | Tape & Reel / 1500 | Tape & Reel / 1500 | Tape & Reel / 2000 | Tape & Reel / 1000 | Tape & Reel / 1500 | Tape & Reel / 1500 | Tape & Reel / 2000 | Tape & Reel / 1500 | Tape & Reel / 1500 | Tape & Reel / 1500 | Tape & Reel / 1500 | Tape & Reel / 1500 | Tape & Reel / 1500
| MOQ | 3400 | 3000 | 2100 | 3000 | 1500 | 2000 | 2000 | 3000 | 3000 | 2000 | 3000 | 3000 | 1500 | 1500 | 3000 | 1500
| Weight | 0.24 g | 0.5 g | 1.65 g | 0.54 g | 0.4 g | 1.65 g | 0.8 g | 0.437 g | 0.53 g | 0.86 g | 0.85 g | 0.52 g | 0.84 g | 0.64 g | 0.82 g | 0.67 g
| Certificate | upon request | CE, FCC, SRRC | CE, FCC, IC, SRRC | CE, FCC, IC, SRRC, BQB, TELEC, KCC | CE, FCC, SRRC | CE, FCC, IC, BQB, SRRC | CE, FCC, NCC, TELEC, SRRC, UKCA | upon request | CE, FCC, IC, TELEC, SRRC, RCM, KCC | TBD | CE, FCC, SRRC | CE, SRRC | CE, SRRC, BQB, WPC, FCC, KCC | CE, SRRC | FCC | CE, FCC, SRRC
DVK |  | yes | yes | yes | yes | yes | yes | yes | yes | yes | yes | yes | yes | yes | yes | yes | yes
Sample Shop
| English: | click here | click here | click here | click here | click here | click here | click here | click here | click here | click here | click here | click here | click here | click here | click here | click here
| German: | click here | click here | click here | click here | click here | click here | click here | click here | click here | click here | click here | click here | click here | click here | click here | click here
Note on L2: Supports ISM-LTE coexistence
Note on G4: iCommSemi

## PCIe
Model Name |  | 6221C-PUC | 8274B-PR | 8274N-PR | 8291M-PR | 8291N-PR | 6252B-PR | 6252C-PUB | 8266P-PR | 8266M-PU | 8124N-P | 8296N-PR | 8276M-PU
Ordering Part Number |  | FG6221CPUC-00 | FG8274BPRX-01 | FG8274NPRX-01 | FG8291MPRX-00 | FG8291NPRX-00 | FG6252BPRX-02 ¦ FG6252BPRX-03 | FG6252CPUB-00 | FG8266PPRX-00 | FG8266MPUX-00 | PA8124NPXX-00 | FG8296NPRX-00 | FG8276MPUX-00
Platform | Chipset | RTL8821CE-VL | QCA-6174A-1 | QCA-6574A-1 | QCA-6391 | QCA-6391 | RTL8852AE-VR-CG | RTL8852BE-CG | QCA-2066-0 | QCA-2066-5 | QCN-9024 | QCA-6696 | QCA-2076
| Interface Wi-Fi | PCIe | low power PCIe 2.1 | PCIe | PCIe 2.0, M.2 2230 Key E | PCIe 2.0 | PCIe 2.1 | low power PCIe 1.1 | low Power PCIe 3.0 | PCIe 3.0, M.2 2230 Key E | PCIe M.2 | Low Power PCIe one lane | Low Power PCIe one lane
| Interface Bluetooth | USB2.0, PCM | UART, PCM | UART, PCM | UART, PCM | UART, PCM | UART. PCM | USB | UART, PCM | USB, PCM | no | UART, PCM | USB
| Linux & Android / Mainline Driver | yes / no | yes / yes | yes / yes | yes / no | yes / no | yes / no | yes / no | yes / no | yes / no | yes / from 5.4 upward | yes / no | yes / no
| Windows | Windows7, 8, 10 | Windows 10, 8.1, 7 | Win CE, XP,Win7, Win10 | Windows 10 | Windows 10 | Windows 10 | Windows10/7/XP | WIN7/WIN10/XP | WIN7/WIN10/XP | No | WIN7/WIN10/XP | WIN7/WIN10/XP
Wireless | Bluetooth Standard | V4.2, BLE | V5.0, BLE | V5.0, BLE | V5.1, BLE | V5.1, BLE | V5.2, BLE | V5.2, BLE | V5.3, BLE | V5.3, BLE | no | V5.2, BLE | V5.3, BLE
| WiFi Standard | WiFi 5 | WiFi 5 | WiFi 5 | WiFi 6 | WiFi 6 | WiFi 6 | WiFi 6 | WiFi 6 | WiFi 6 | WiFi 6 | WiFi 6 | WiFi 7
| MIMO | 1x1 | 2x2 | 2x2 | MU 2x2 | MU 2x2 | MU 2x2 | MU 2x2 | MU 2x2 | MU 2x2 | MU 4x4 | MU 2x2 | MU 2x2
| Frequency | 2.4 GHz & 5 GHz | 2.4 GHz & 5 GHz | 2.4 GHz & 5 GHz | 2.4 GHz & 5 GHz, DBS | 2.4 GHz & 5 GHz, DBS | 2.4 GHz & 5 GHz | 2.4 GHz & 5 GHz | 2.4 GHz, 5 GHz, 6GHz, DBS | 2.4 GHz, 5 GHz, 6GHz, DBS | 5 GHz | 2.4 GHz, 5 GHz, DBS | 2.4 GHz, 5 GHz, 6GHz, DBS
| Bandwidth | HT20/HT40/HT80 | HT20/HT40/HT80 | HT20/HT40/HT80 | HT20/HT40/HT80 | HT20/HT40/HT80 | HT20/HT40/HT80 | HT20/HT40/HT80 | HT20/HT40/HT80/HT160 | HT20/HT40/HT80/HT160 | HT20/HT40/HT80/HT160 | HT20/HT40/HT80 | HT20/HT40/HT80/HT160
| Antenna Data Rate | 433 Mbps | 866 Mbps | 866 Mbps | 1775 Mbps | 1775 Mbps | 1201 Mbps | 1201 Mbps | 2976 Mbps | 2976 Mbps | 4804 Mbps | 1774 Mbps | 5.3 Gbps
| Monitor Mode | yes | yes | yes | yes | yes | yes | yes | yes | yes | yes | yes | yes
| Antenna Configuration | [BT,2G,5G] + [BT,2G,5G] | [BT,2G,5G]+[2G,5G] | [BT,2G,5G]+[2G,5G] | [BT,2G,5G]+[2G,5G] | [BT,2G,5G]+[2G,5G] | [2G,5G]+[2G,5G,BT] | [BT,2G,5G]+[2G,5G] | [BT,2G,5G]+[2G,5G] | [BT,2G,5G]+[2G,5G] | [5G] + [5G] + [5G] + [5G] | [2G,5G]+[2G,5G]+[BT] | [2G,5G,6G,BT]+[2G,5G,6G,BT]
| Antenna Type | 2 x IPEX | 2 x pins | 2 x pins | 2 x IPEX | 2 x pins | 2 x pins ¦ 3 x pins | 2 x IPEX | 2 x pins | 2 x IPEX | 4 x IPEX | 3 x pins | 2 x IPEX
Module Spec | Power Supply | 3.3V | 3.3V | 3.3V | 3.3V | 3.3V | 3.3V | 3.3V | 3.3V | 3.3V | 3.3V&5V | 3.3V | 3.3V
| Dimension (mm) | 16 x 12 | 13 x 15 | 23.4 x 19.4 | 22 x 30 | 19.5 x 21.5 | 15.2 x 13.2 | 16 x 12 | 15 x 20 | 22 x 30 | 62.4 x 57 | 23 x 23 | 22 x 30
| Package | LGA | LGA | LGA | M.2 2230 Key E module | Small SMT LGA | LGA | LGA | LGA | M.2 2230 Key E module | M.2 Key E module | LGA | M.2 2230 Key E module
| Temperature Range | 0°C to 70°C | -30°C to 85°C | -40°C to 85°C | -30°C to 75°C | -30°C to 75°C | -10°C to 70°C | 0°C to 70°C | 0°C to 85°C* | -20°C to 70°C | -20°C to 70°C | -40°C to 85°C, AEC-Q100 | -30°C to 85°C
| Mounting | single side | single side | single side | dual side | sinlge side | single side | single side | single side | dual side | dual side | sinlge side | dual side
| Carrier / QTY | Tape & Reel / 2000 | Tape & Reel / 1500 | Tape & Reel / 1000 | Tray / 30 | Tape & Reel / 500 | Tape & Reel / 1500 | Tape & Reel /2000 | Tape & Reel / 800 | Tray / 30 | Tray | Tape & Reel / 500 | Tray / 30
| MOQ | 2000 | 1500 | 1000 | 1800 | 1500 | 3000 | 2000 | 1600 | 1500 | 1260 | 1500 | 1500
| Weight | 0.64 g | 0.69 g | 2.1 | 2.6 g | 1.9 g | 0.8 g | 0.75 g | 0.8 g | 2.8 g | 15.2 g | 3.56 g | TBD
| Certificate | CE, FCC, KCC, NCC, SRRC, BQB | CE, FCC | CE | CE, FCC, SRRC | CE, SRRC | CE, FCC, SRRC | CE, FCC, TELEC, UKCA | CE | CE | CE | CE | CE
DVK |  | yes | yes | yes | no | yes | yes | yes | yes | no | no | yes | no
Sample Shop
| English: | click here | click here | click here | click here | click here | click here | click here | click here | click here | click here | click here | click here
| German: | click here | click here | click here | click here | click here | click here | click here | click here | click here | click here | click here | click here
AEC-Q100
Note on F12: Dual Band Simultaneous
Note on G12: Dual Band Simultaneous
Note on N12: Dual Band Simultaneous 2.4GHz + 5 GHz 2.4GHz + 6 GHz 5GHz + 6 GHz
Note on H16: for 3 pin version: [2G,5G,BT]+[2G,5G]+[BT]
Note on J21: 0° C to -30° C range module remains the ability for data transmission work at lowest data rate

## IoT
Model Name |  | 6222N-IMA | 6222N-IMB | V200Z-R
Ordering Part Number |  | FG6222NIMA-00 | FG6222NIMB-00 | FGV200ZRXX-00 ¦ FGV200ZRXX-01
Platform | Chipset | RTL8722DM | RTL8722DM | BES2600*
| CPU | KM4 & KM0 | KM4 & KM0 | Cortex-M33 & Cortex-A7
| Flash | 4 MB | 4 MB | 16 MB ¦ 32 MB
| RAM | 512 KB @ 200 MHz | 512 KB @ 200 MHz | 16 MB ¦ 40 MB
| ROM | 512 KB | 512 KB | 64KB boot ROM and 32MB NOR
| OS | FreeRTOS | FreeRTOS | FreeRTOS / OpenHarmony
Connectivity | SDIO 2.0 | 1 | 1 | 1（3.0）
| USB | USB 2.0 | USB 2.0 | USB 2.0
| SPI | 1xMaster/Slave, 1xSlave | 1xMaster/Slave, 1xSlave | 2 (50 Mbps)
| UART | up to 4 | up to 4 | up to 4
| PWM | up to 17 | up to 17 | up tp 8
| I2C | 2 (max 400Kbps, max 3.3Mbps) | 2 (max 400Kbps, max 3.3Mbps) | 3 (1.4Mbps)
| GPIOs | 64 | 64 | 30
| Miscellaneous | USI, IR, I2S, ADC, LCD | USI, IR, I2S, ADC, LCD | ADC 3 channels, DSI, CSI, I2S/TDM
| JTAG | no | no | yes
Wireless | Bluetooth Standard | BLE 5.0 | BLE 5.0 | V5.2, BLE
| WiFi Standard | WiFi 4 | WiFi 4 | WiFi 4
| MIMO | 1x1 | 1x1 | 1x1
| Antenna Type | PCB Antenna | IPEX Connector | PCB Antenna
| Frequency | 2.4GHz & 5GHz | 2.4GHz & 5GHz | 2.4GHz & 5GHz
| Bandwidth | HT20 @ 5GHz, HT40 @ 2.4 GHz | HT20 @ 5GHz, HT40 @ 2.4 GHz | HT20/HT40
| Antenna Data Rate | 135 Mbps | 135 Mbps | 150 Mbps
| Monitor Mode | yes | yes | yes
Module Spec | Power Supply | 3,3 V | 3,3 V | 3,1~5,5 V
| Dimension (mm) | 27 x 37 | 27 x 30 | 28 x 20
| Package | LGA | LGA | LGA
| Temperature Range | -20°C to 85°C | -20°C to 85°C | -20°C to 80°C
| Mounting | single side | single side | single side
| Carrier / QTY | Tray / 30 | Tray / 30 | Tape & Reel
| MOQ | 1800 | 1800 | 500
| Weight | 3.45 g | 3.17 g | 2.2g
| Certificate | TBD | TBD | CE, FCC, SRRC
DVK |  | yes | yes | yes
| Comments: | KM4: Armv8-M with Cortex-M33 KM0: Armv8-M with Cortex-M23 | KM4: Armv8-M with Cortex-M33 KM0: Armv8-M with Cortex-M23 | *Bestechnic