## Compute
Ordering Part Number |  | D660 SOM | D820 SOM | D845 SOM | S626 SOM | S820 SOM | C865 SOM | C5165 SOM | C450 SOM | C610 SOM | C410 SOM | C626 SOM | C6125 SOM
Platform | Snapdragon | Snapdragon 660, 14 nm | Snapdragon 820, 14 nm | Snapdragon 845, 10 nm | Snapdragon 626, 14 nm | Snapdragon 820, 14 nm | SM8250, 7nm | QRB5165, 7nm | SDA450, 14 nm | QCS610, 11nm LPP | QCS410, 11nm LPP | APQ8053 (SDA626), 14nm FET | QCS6125
| Part Number | SDA-660-0-692NSP-TR-01-0-AA | APQ-8096-1-994CMNSP-MT-04-0-AB | SDA-845-A-914BMPSP-TR-02-0-AA | APQ-8053-A-792NSP-TR-01-1-AC | APQ-8096-1-994CMNSP-MT-04-0-AB | SM8250-0-MPSP1099-TR-02-0-AA | QRB-5165-0-MPSP1099-MT-02-0-AA | SDA-450-A-792NSP-TR-01-0-AA | QCS-610-0-PSP806-MT-01-0-AC | QCS-410-0-PSP806-MT-01-0-AC | APQ-8053-A-792NSP-TR-01-1-AC | QCS-6125
| CPU | 8 x Kryo 260 - 4 x 2.2GHz cores - 4 x 1.9GHz low power cores | 4 x Kryo - 2 x 2.15GHz cores - 2 x 1.592GHz low power cores | 8 x Kryo 385 - 4 x 2.649GHz cores, each 256 KB L2 cache - 4 x 1.766GHz, each 128 KB L2 cache | 8 x Cortex-A53 @ 2.2GHz - one quad with 1MB L2 cache - one quad with 512KB L2 cache | 4 x Kryo - 2 x 2.15GHz cores - 2 x 1.592GHz low power cores | 8 x Kryo 585 1x Kryo 585 Prime @ 2.84GHz 3x Kryo 585 Gold @ 2.42GHz 4x Kryo 585 Silver @ 1.80GHz | 8 x Kryo 585 1x Kryo 585 Prime @ 2.84GHz 3x Kryo 585 Gold @ 2.42GHz 4x Kryo 585 Silver @ 1.80GHz | 8 x Cortex-A53 @ 1.8GHz | 2 x K4G (Enyo) @ 2.2GHz 6 x K4S (A55) @ 1.8GHz, 1MB L3 cache | 2 x K4G (Enyo) @ 2.2GHz 2 x K4S (A55) @ 1.8GHz, 1MB L3 cache | Octa-Core, 64-bit, 2.2GHz | Kryo260 CPU: 4xGold @ 2.0GHz 4xSilver @ 1.8GHz
| GPU | Adreno 512 | Adreno 530 with 64 bit addressing | Adreno630 with 4K 60 fps or 2 x 2k 90 fps | Adreno506 | Adreno530 with 64 bit addressing | Adreno 650 GPU, 665 VPU, 995 DPU | Adreno 650 GPU, 665 VPU, 995 DPU | Adreno 506 GPU | Adreno GPU 608 with 64-bit addressing 845MHz | Adreno GPU 608 with 64-bit addressing 845MHz | Adreno 506 GPU | Adreno 610 GPU, Adreno DPU 851
| DSP | Hexagon 680 | Hexagon 680 DSP | Hexagon Vector Extensions (HVX) processor | mDSP Hexagon DSP V56 850 MHz 768 kB L2 caches, aDSP Hexagon v56 850 MHz | Hexagon 680 DSP with dual-Hexagon vector processor(HVX-512) @ 825MHz | Hexagon DSP with quad HVX | Hexagon DSP with quad HVX | Hexagon 546 | Dual Hexagon Vector eXtensions (HVX), 1.1GHz | Dual Hexagon Vector eXtensions (HVX), 1.1GHz | Hexagon QDSPv56 | Compute DSP with Hexagon Vector eXtensions (dual-HVX512), Audio DSP
| OS | Android 10 | Android 9 | Android 10, Linux 4.9, Linux 2.0 (Yocto), Ubuntu 16.04 | Android 9, Linux 3.18, Linux 1.3 (Yocto) | Android 9 | Android 10 | Ubuntu 18.04, Linux Yocto(Kernel 4.19) Q1,2021 | Android 10 | Linux 4.14, Android | Linux 4.14 | Android 10 | Android 10
| Memory & Storage | 3GB LPDDR4x + 32GB eMMC 4GB LPDDR4x + 64GB eMMC | 4GB LPDDR4 + 64GB eMMC/UFS | 4GB LPDDR4x + 64GB UFS 6GB LPDDR4x + 64GB UFS | 2GB LPDDR3 + 16GB eMMC | 4GB LPDDR4 + 64GB eMMC | 8GB LPDDR5(POP) + 128GB UFS | 8GB LPDDR5(POP) + 128GB UFS | 2GB LPDDR3 + 16GB eMMC | 4GB LPDDR4x + 64GB eMMC | 4GB LPDDR4x + 64GB eMMC | 2GB LPDDR3 + 16GB eMMC | 2GB LPDDR4x + 32GB eMMC 5.1 3GB LPDDR4x + 32GB eMMC 5.1 4GB LPDDR4x + 64GB eMMC 5.1
Multimedia | Display | 2xMIPI-DSI 4-lane, up to 2560x1600 @ 60 fps | 2xMIPI-DSI 4-lane, up to 3840x2400 @ 60fps 1x HDMI out v2.0, up to 4096x2160 @ 60fps | 2xMIPI-DSI 4-lane, up to 3840x2400 @ 60fps | 2xMIPI-DSI 4-lane, FHD (1920x1200) @ 60 fps | 2xMIPI-DSI 4-lane, up to 3840x2400 @ 60fps 1xHDMI out v2.0, up to 4096x2160 @ 60fps | 2xMIPI-DSI 4-lane, 5040*2160@60fps | 2xMIPI-DSI 4-lane, 5040*2160@60fps | 2xMIPI-DSI 4-lane, FHD(1920x1200) @ 60fps | 1 x MIPI-DSI 4-lane, 1080p@60, up to 10 hardware layers, DisplayPort | 1 x MIPI-DSI 4-lane, 1080p@60, up to 10 hardware layers, DisplayPort | 2x MIPI-DSI 4-lane FHD(1920*1200) @ 60fps | One 4-lane; DSI D-PHY 1.2, Split link supported, Up to FHD+ (1080 × 2520)@60fps; One DisplayPort 1.4 over USB-C (external)
| Camera | Spectra 160 Camera ISP Dual 14-bit ISPs 3xMIPI-CSI4-lane up to 25MP single cameras up to 16MP dual cameras | Dual 14-bit Spectra ISP , 3xMIPI-CSI 4-lane, Dual ISP, up to 28MP | Spectra 280 ISP, 3x4-lane MIPI_CSI + 1x2-lane MIPI_CSI, Dual 14-bit ISP + one Lite ISP, up to 32MP | Dual ISP, 3x4-lane MIPI_CS, 2.1Gbps per lane Supports CMOS and CCDsensors up to 24 MP sensors | Dual 14-bit Spectra ISP, 3xMIPI-CSI 4-lane, Dual ISP, up to 28MP | 6xMIPI-CSI, 4-lane, 2.5Gbps per lane, supports CMOS and CCD sensors Up to 64 MP sensors | 6xMIPI-CSI, 4-lane, 2.5Gbps per lane, supports CMOS and CCD sensors Up to 64 MP sensors | 3xMIPI-CSI, 4-lane, 2.1 Gbps per lane; supports CMOS and CCD sensors Up to 24 MP sensors | Dual ISP support, three 4-lane CSIs (4/4/4 or 4/4/2/1), D-PHY 2.1Gbps/lane, C-PHY 5.7Gbps/lane | Dual ISP support, three 4-lane CSIs (4/4/4 or 4/4/2/1), D-PHY 2.1Gbps/lane, C-PHY 5.7Gbps/lane | 3x MIPI-CSI, 4-lane, 2.1 Gbps per lane; supports CMOS and CCD sensors up to 24 MP sensors | 2x ISP 14 bit: 16 + 16 MP, and 25 MP @30 fps ZSL MIPI combination D-PHY 1.2 /C-PHY 1.0 configurable in 4/4/4 or 4/4/2/1
| Decode | 4K@30fps 8 bit VP9, H264, VP8, MPEG4 and 10 bit H.265 | 1080p@240fps, 4K@60fps, 8x1080p@30fps (H.264, VP8, H.265 8/10-bit, VP9) | 4K@60fps decode for H.264 High Profile, H.265 Main 10 PROFILE and VP9 Profile 2 | 4K@30fps,1080p@60fps (H.264, H.265, VP8, VP9) | 1080p@240fps, 4K@60fps, 8x1080p@30fps (H.264, VP8, H.265 8/10bit, VP9) | 8K@60fps (H.264/H.265/ VP8/VP9) | 8K@60fps (H.264/H.265/ VP8/VP9) | 1080P@60fps (H.264/H.265/ VP8/VP9) | 4K@30 10-bit: HEVC | 1080p@90 10-bit: HEVC | 4K@30fps (H.264/H.265/ VP8/VP9) | 4K@30fps/1080P@120fps (H.265/H.264/VP8/VP9)
| Encode | 4K@30fps H.265, H.264, VP8, MPEG4 | 1080p@120fps, 4K@30fps, 4x1080p@30fps (H.264, VP8, H.265) | 4K@60fps, H.264 High Profile, H.265 Main 10 Profile, 4K@30fps encode for VP8 | 4K@30fps,1080p@60fps (H.264, H.265, VP8) | 1080p@120fps, 4K@30fps, 4x1080p@30fps (H.264, VP8, H.265) | 8K@30fps (H.264/H.265/VP8) | 8K@30fps (H.264/H.265/VP8) | 1080P@60fps (H.264/H.265/VP8) | 4K@30 8-bit: HEVC | 1080p@90 8-bit: HEVC | 4K@30fps (H.264/H.265/VP8) | 4K@30fps/1080@120fps (H.265/H.264/VP8)
Connectivity | WiFi | 802.11a/b/g/n/ac, MU-MIMO 2x2 (WCN3990) | 802.11a/b/g/a/n/ac, MIMO 2x2 (QCA6174A) | 802.11a/b/g/a/n/ac MU-MIMO 2x2 (WCN3990) | 802.11a/b/g/n/ac, MIMO 1x1 (WCN3680B) | 802.11 ac/a/b/g/n, MIMO 2x2 (QCA6174A) | 802.11 a/b/g/n/ac/ax (QCA6391) | 802.11 a/b/g/n/ac/ax (QCA6391) | 802.11 ac/a/b/g/n | 802.11a/b/g/n/ac, MIMO 1x1 (WCN3980) | 802.11a/b/g/n/ac, MIMO 1x1 (WCN3980) | 802.11 ac/a/b/g/n | 802.11a/b/g/n/ac
| Bluetooth | Bluetooth 5.0 (WCN3990) | Bluetooth 4.2 (QCA6174A) | Bluetoorth 5.0 (WCN3990) | Bluetooth 4.2 (WCN3680B) | Bluetooth 4.2 (QCA6174A) | Bluetooth 5.1 (QCA6391) | Bluetooth 5.1 (QCA6391) | BT 4.x (BR/EDR + BLE) | Bluetooth 5.0 | Bluetooth 5.0 | BLuetooth 4.x (BR/EDR + BLE) | Bluetooth 5.0 and FM
| Interfaces | 1xUSB3.1, 1xUSB2.0, 1xSDIO3.0, 2xUIM , 1xJTAG, 1xVibrator Driver, 3xFlash LED Driver, 3xLED Driver,7xBLSP, GPIO | 1xUSB2.0, 1xUSB3.0, 1xPCIe2.1,4xI2C, 4xUART, 2xSPI, 1xI2S, 4(+)xGPIOs, 1xSDIO 3.0, 1xTF card | 2xUSB3.1, 1x PCIe2.1, 1x PCIe3.0,1x SDIO 3.0, 1xTF card, QUP for UART/I2C/SPI x 5, 8xGPIOs, 4xMI2S | 1xUSB3.0, 15xGPIOs, 1xSlimbus, 1xSDIO, 2xI2S, BLSP for SPI, UART, 7xI2C | 1xUSB2.0, 1xUSB3.0, 1xPCIe2.1,4xI2C, 4xUART, 2xSPI, 1xI2S, 4(+)xGPIOs, 1xSDIO 3.0, 1xTF card | 1xSound Wire, 2xRF connector for Wi-Fi/BT, 2xUSB3.1, 2xSSC I/F for sensor, 2xPCIe, 1xUART, 1xSDC for SD card, 6xDMICs, 2xSpeakers, GPIOs | 1xSound Wire, 2xRF connector for Wi-Fi/BT, 2xUSB3.1, 2xSSC I/F for sensor, 2xPCIe, 1xUART, 1xSDC for SD card, 6xDMICs, 2xSpeakers, GPIOs | 1xSlimbus, 1xUSB3.0, 1xSDIO, 1xI2S, 8xBLSP, GPIOs | 2xSlimbus, 1xUSB 3.1, 1xUSB 2.0, 1xSDIO, 4xI2S, 14xQUPs, 1xRGMII, 120xGPIO | 2xSlimbus, 1xUSB 3.1, 1xUSB 2.0, 1xSDIO, 4xI2S, 14xQUPs, 1xRGMII, 120xGPIO | 1xSlimbus, 1xUSB3.0, 1xSDIO, 2xI2S, 8xBLSP, GPIO | 1xSlimbus, 1xSoundwire, 1xUSB 3.0 with DP, 1xUSB2.0, 1xSD Card, 5xI2S, 10xQUP, 2xUIM, GPIO
Module Spec | Dimension (mm) | LGA: 40 x 35 | BTB: 36 x 51 | BTB: 60 x 37 | BTB: 37 x 52 | BTB: 40 x 55 | BTB: 45 x 56 | BTB: 45 x 56 | LGA: 35 x 34 | LGA: 38 x 38 | LGA: 38 x 38 | LGA: 34 x 35 | LGA: 34 x 35
| Power Supply | +4.2V/3A Input | +3.8V/3A Input | +3.8V/3A Input | +3.8V/3A Input | +3.8V/3A Input | 3.8V ~ 4.2V | 3.8V ~ 4.2V | 3.8V ~ 4.2V | 3.8V ~ 4.2V | 3.8V ~ 4.2V | 3.8V ~ 4.2V | 3.8V ~ 4.2V
| Operating Temp | -20℃ to 65℃ | -20℃ to 70℃ | -20℃ to 70℃ | -20℃ to 70℃ | -20℃ to 55℃ | -20℃ to 70℃ | -20℃ to 70℃ | -20℃ to 70℃ | -20℃ to 70℃ | -20℃ to 70℃ | -20℃ to 70℃ | -20℃ to 70℃
| Relative Humidity | 5% to 95%, non-condensing | 5 to 95% non-condensing | 5 to 95% non-condensing | 5 to 95% non-condensing | 5 to 95% non-condensing | 5 to 95% non-condensing | 5 to 95% non-condensing | 5% to 95%, non-condensing | 5% to 95%, non-condensing | 5% to 95%, non-condensing | 5% to 95%, non-condensing | 5% to 95%, non-condensing
| Certification | RED, FCC | RED, FCC,IC | RED, FCC, Telec, Jate, VCCI | RED, FCC | RED*, FCC, IC | RED, FCC | RED, FCC | TBD | RED, FCC, Telec, JATE, VCCi | RED, FCC, Telec, JATE, VCCi | TBD | TBD
|  |  | EOL |  |  | * TBD
5.6 cm
3.5 cm
4 cm
5.1 cm
3.6 cm
6 cm
3.7 cm
5.2 cm
3.7 cm
5.5 cm
4 cm
4.5 cm
3.5 cm
3.4 cm
3.8 cm
3.8 cm
3.8 cm
3.8 cm
3.5 cm
3.4 cm
5.6 cm
4.5 cm
3.5 cm
3.4 cm

## Audio
Ordering Part Number |  | C403 SOM | C404 SOM | C405 SOM
Platform | Snapdragon | QCS403 | QCS404 | QCS405
| Part Number | QCS-403-0-NSP722-MT-01-1-AA* | QCS-404-0-NSP722-TR-01-1-AA* | QCS-405-0-NSP722-TR-01-1-AA*
| CPU | 2 x Cortex-A53 @ 1.4GHz | 4 x Cortex-A53 @ 1.4GHz | 4 x Cortex-A53 @ 1.4GHz
| GPU | NA | NA | Adreno 306 @ 600 MHz
| DSP | 2 x Hexagon QDSP6 v66 Low Power Audio Subsystem&Compute DSP | 2 x Hexagon QDSP6 v66 Low Power Audio Subsystem&Compute DSP | 2 x Hexagon QDSP6 v66 Low Power Audio Subsystem&Compute DSP
| OS | Linux 4.10 (Yocto) | Linux 4.10 (Yocto) | Linux 4.10 (Yocto)
| Memory & Storage | 512MB LPDDR3 + 4GB eMMC 1GB LPDDR3 + 8GB eMMC | 1GB LPDDR3 + 8GB eMMC | 1GB LPDDR3 + 8GB eMMC
Multimedia | Display | General display interface: SPI | General display interface: SPI | 1xMIPI-DSI 4-lane, 720P 1xHDMI, 1080p @ 30fps
| Audio | MP3, AAC, ALAC, FLAC, He-AAC v1/v2, WMA 9/Pro, Dolby Digital, Dolby Digital Plus, Dolby TruHD, DTS:X | MP3, AAC, ALAC, FLAC, He-AAC v1/v2, WMA 9/Pro | MP3, AAC, ALAC, FLAC, He-AAC v1/v2, WMA 9/Pro, Dolby Digital, Dolby Digital Plus, Dolby TruHD, DTS:X, Dolby Atmos
Connectivity | WiFi | 802.11a/b/g/ac MIMO 2x2 (WCN3999) or MIMO 1x1 (WCN3980) FM | 802.11a/b/g/ac MIMO 2x2 (WCN3999) or MIMO 1x1 (WCN3980) FM | 802.11a/b/g/ac MIMO 2x2 (WCN3999) or MIMO 1x1 (WCN3980) FM
| Bluetooth | Bluetooth 5.0 | Bluetooth 5.0 | Bluetooth 5.0
| Interfaces | 1xUSB3.0, 6xBLSP, 1XTF Card, 1xPCIE,2x/3x SPDIF, RGMII, GPIOs | 1xUSB3.0, 1xUSB2.0, 6xBLSP, 1xTF Card, 1xPCIe, 2x/3x SPDIF, RGMII, GPIOs, SLIMBus, 5xI2S(C404), 6xI2S(C405), 8xDMIC, Soundwire | 1xUSB3.0, 1xUSB2.0, 6xBLSP, 1xTF Card, 1xPCIe, 2x/3x SPDIF, RGMII, GPIOs, SLIMBus, 5xI2S(C404), 6xI2S(C405), 8xDMIC, Soundwire
Module Spec | Dimension (mm) | LGA: 33.8 x 33.8 | LGA: 33.8 x 33.8 | LGA: 33.8 x 33.8
| Power Supply | +3.8V/3A Input | +3.8V/3A Input | +3.8V/3A Input
| Operating Temp | -20℃ to 70℃ | -20℃ to 70℃ | -20℃ to 70℃
| Relative Humidity | 5 to 95% non-condensing | 5 to 95% non-condensing | 5 to 95% non-condensing
| Certification | RED, FCC JATE, Telec, VCCi | RED, FCC JATE, Telec, VCCi | RED, FCC JATE, Telec, VCCi
|  | without Dobly : QCS-403-0-NSP722-MT-01-1-AA with Dobly: QCS-403-2-NSP722-MT-01-1-AA |  | without Dobly : QCS-405-0-NSP722-TR-01-1-AA with Dobly: QCS-405-2-NSP722-TR-01-1-AA
3.4 cm
3.4 cm
3.4 cm
3.4 cm
3.4 cm
3.4 cm

## Compute & Cellular
Ordering Part Number |  | D660Pro SOM | CM450 SOM | CM625 SOM | CM6125
Platform | Snapdragon | Snapdragon 660, 14 nm | SDM450, 14 nm | MSM8953 (SDM625), 14nm FET | QCM6125
| Part Number | SDM-660-2-692NSP-TR-01-0-AA | SDM-450-B-792NSP-TR-01-0-AA | MSM-8953-E-792NSP-TR-01-1-AC | QCM-6125-0-NSP822-TR-00-0-AB
| CPU | 8 x Kryo 260 - 4 x 2.2 GHz cores - 4 x 1.9 GHz low power cores | 8 x Cortex-A53 @ 1.8GHz | Octa-Core, 64-bit, 2.2GHz | Kryo260 CPU: 4xGold @ 2.0GHz 4xSilver @ 1.8GHz
| GPU | Adreno 512 OpenGL ES 3.2, OpenCL 2.0 full, Vulkan, DX12 | Adreno 506 GPU | Adreno 506 GPU | Adreno 610 GPU, Adreno DPU 851
| DSP | Hexagon 680 | Hexagon 546 | Hexagon QDSPv56 | Compute DSP with Hexagon Vector eXtensions (dual-HVX512), Audio DSP
| OS | Android 10 | Android 10 | Android 10 | Android 10
| Memory & Storage | 3GB LPDDR4x + 32GB eMMC 4GB LPDDR4x + 64GB eMMC | 2GB LPDDR3 + 16GB eMMC | 2GB LPDDR3 + 16GB eMMC | 2GB LPDDR4x + 32GB eMMC 5.1 3GB LPDDR4x + 32GB eMMC 5.1 4GB LPDDR4x + 64GB eMMC 5.1
Multimedia | Display | 2xMIPI-DSI 4-lane, up to 2560x1600 @ 60 fps | 2xMIPI-DSI 4-lane, FHD(1920x1200) @ 60fps | 2x MIPI-DSI 4-lane FHD(1920*1200) @ 60fps | 2 Displays (1 MIPI DSI and 1 USB over DP) One 4-lane; DSI D-PHY 1.2, Split link supported, Up to FHD+ (1080 × 2520)@60fps; One DisplayPort 1.4 over USB-C (external)
| Camera | Qualcomm Spectra 160 Camera ISP Dual 14-bit ISPs 3xMIPI-CSI4-lane up to 25MP single cameras up to 16MP dual cameras | 3xMIPI-CSI, 4-lane, 2.1 Gbps per lane supports CMOS and CCD sensors up to 24 MP sensors | 3x MIPI-CSI, 4-lane, 2.1 Gbps per lane; supports CMOS and CCD sensors up to 24 MP sensors | 2x ISP 14 bit: 16 + 16 MP, and 25 MP @30 fps ZSL MIPI combination D-PHY 1.2 /C-PHY 1.0 configurable in 4/4/4 or 4/4/2/1
| Decode | 4K@30fps 8 bit VP9, H.264, VP8, MPEG4 and 10 bit H.265 | 1080P@60fps (H.264/H.265/ VP8/VP9) | 4K@30fps (H.264/H.265/ VP8/VP9) | 4K@30fps/1080P@120fps (H.265/H.264/VP8/VP9)
| Encode | 4K@30fps H.265, H.264, VP8, MPEG4 | 1080P@60fps (H.264/H.265/VP8) | 4K@30fps (H.264/H.265/VP8) | 4K@30fps/1080@120fps (H.265/H.264/VP8)
Connectivity | WiFi | 802.11a/b/g/n/ac, MU-MIMO 2x2 (WCN3990) | 802.11 ac/a/b/g/n | 802.11 ac/a/b/g/n | 802.11a/b/g/n/ac
| Bluetooth | Bluetooth 5.0 | Bluetooth 4.x (BR/EDR + BLE) | Bluetooth 4.x (BR/EDR + BLE) | Bluetooth 5.0 and FM
| Cellular | GSM, WCDMA, CDMA, LTE-FDD, LTE-TDD | GSM / WCDMA / CDMA / LTE-FDD / LTE-TDD | Cat 6 Modem with 2x20MHz CA, DL MIMO 2 × 2 GSM / WCDMA / CDMA / LTE-FDD / LTE-TDD | LTE Cat13 2 × 20 CA at 400 Mbps DL and 150 Mbps UL capability, GSM / WCDMA / CDMA / LTE-FDD / LTE-TDD
| GNSS | GPS, GLONASS, Beidou, Galileo | GPS, GLONASS, Beidou, Galileo | GPS, GLONASS, Beidou, Galileo | Gen 9 VT2; GPS, GLONASS, BeiDou, Galileo, QZSS, and SBAS
| Interfaces | 1xUSB3.1, 1xUSB2.0, 1xSDIO3.0, 2xUIM , 1xJTAG, 1xVibrator Driver, 3xFlash LED Driver, 3xLED Driver,7xBLSP, GPIOs | 1xSlimbus, 1xUSB3.0, 1xSDIO, 1xI2S, 8xBLSP, GPIOs | 1xSlimbus, 1xUSB3.0, 1xSDIO, 2xI2S, 8xBLSP, GPIO | 1xSlimbus, 1xSoundwire, 1xUSB 3.0 with DP, 1xUSB2.0, 1xSD Card, 5xI2S, 10xQUP, 2xUIM, GPIO
Module Spec | Dimension (mm) | LGA: 40 x 55 | LGA: 35 x 51 | LGA: 35 x 51 | LGA: 35 x 51
| Power Supply | +4.2V/3A Input | 3.8V ~ 4.2V | 3.8V ~ 4.2V | 3.8V ~ 4.2V
| Operating Temp | -20℃ to 65℃ | -20℃ to 70℃ | -20℃ to 70℃ | -20℃ to 70℃
| Relative Humidity | 5% to 95%, non-condensing | 5% to 95%, non-condensing | 5% to 95%, non-condensing | 5% to 95%, non-condensing
| Certification | RED, FCC, JATE, Telec, VCCi | RED, FCC, JATE, Telec, VCCi | TBD | TBD
5.5 cm
4 cm
5.1 cm
3.5 cm
5.1 cm
3.5 cm
5.1 cm
3.5 cm

## Cellular
Ordering Part Number |  | T95 SOM | T55 SOM LGA | T55 SOM M.2
Platform | Snapdragon | MDM9205 | X55 5G modem-RF | X55 5G modem-RF
| Part Number | MDM-9205-0-NSP177-MT-00-0-0 | SDX-55-0-PSP683-MT-02-0 | SDX-55-0-PSP683-MT-02-0
| CPU | Cortex-A7 @ 800 MHz with 256 KB L2 cache | Cortex-A7 @ 1.5 GHz | Cortex-A7 @ 1.5 GHz
| GPU | NA | NA | NA
| DSP | Integrated modem DSP: QDSP6 | Hexagon DSP processor at up to 1.5 GHz | Hexagon DSP processor at up to 1.5 GHz
| OS | Ali Things, ThreadX | Linux Embedded | Linux Embedded
| Memory & Storage | 32 MB DRAM + 64 MB Flash* | 4Gb DDR4 + 4Gb NAND Flash | 4Gb DDR4 + 4Gb NAND Flash
Connectivity | WiFi | NA | NA | NA
| Bluetooth | NA | NA | NA
| Cellular | CatM1, CatNB1/NB2, EGPRS | 5G NR sub-6 GHz, LTE, WCDMA, CDMA | 5G NR sub-6 GHz, LTE, WCDMA, CDMA
| GNSS | GPS, GLONASS, Beidou, Galileo | GPS, GLONASS, Beidou, Galileo | GPS, GLONASS, Beidou, Galileo
| Interfaces | UART, SPI, and I2C, 8xGPIO,2xPWM, 2xI2S, USB2.0 (device mode), UIM, 9-bit parallel MIPI DBI version 2.0, type B | UART, SPI, I2C, 2xUIM, 2xPCIe, 2xI2S/PCM, 1xUSB 3.1 | UART, SPI, I2C, 2xUIM, 2xPCIe, 2xI2S/PCM, 1xUSB 3.1
Module Spec | Dimension (mm) | LGA: 16 x 20 | LGA: 42.5 x 42 | M.2: 52.0 × 30.0
| Power Supply | 3.8 V to 4.2V | 3.8 V to 4.2V | 3.8 V to 4.2V
| Operating Temp | -40℃ to 85℃ | -30℃ to 75℃ | -30℃ to 75℃
| Relative Humidity | 5% to 95%, non-condensing | 5% to 95%, non-condensing | 5% to 95%, non-condensing
| Certification | AT&T,RED, FCC, JATE, Telec, VCCi, PTCRB, GCF | RED, FCC, JATE, Telec, VCCi, PTCRB, GCF | RED, FCC, JATE, Telec, VCCi, PTCRB, GCF
|  | Hosted Mode: UART, AT Command | Hosted Mode: USB or PCIe | Hosted Mode: USB or PCIe
*The system image is about 15MB out of 64MB flash
4.2 cm
2.0 cm
1.6 cm
4.2 cm
5.2 cm
3.0 cm

## SBC
Ordering Part Number |  | S605 SBC | SDW2500
Platform | Snapdragon | RedDragon QCS605 , 10nm | MSM8909W
| Part Number | QCS-605-0-771PSP-MT-00-0-AC | MSM-8909W-0-575PNSP-MT-00-0
| CPU | 8 x Kryo 300 - 2 x 2.5 GHz cores - 6 x 1.7 GHz low power cores | 4 x ARM Cortex-A7 Up to 1.2GHz
| GPU | Adreno 615, OpenGL® ES 3.2, Vulkan, OpenCL | Adreno 304, 3D graphics accelerator Up to 409.6 MHz
| DSP | Hexagon 685 DSP | Q6 v5 core at up to 691.2 MHz
| OS | Android 9 | Android 8.1 for Wearables
| Memory & Storage | 6GB LPDDR4x + 64GB eMMC | 1GB + 8GB eMMC
Multimedia | Display | 2x MIPI-DSI 4-lane, Up to 2560 × 1600 10 bit at 60 Hz DisplayPort 1.4+ data concurrency over USB | 1x MIPI-DSI 4-lane, 1.5 Gbps each, HD (720p) at 60 fpss
| Camera | 2x ISP 14 bit + 1x Lite ISP: 32 MP (2x ISP, 16 + 16 MP),3x MIPI-CSI 4-lane, 2x ISP 14 bit + 1x Lite ISP, up to 32MP | 2 x MIPI CSI supports up to 8MP camera
| Decode | 4K@60fps 10-bit: HEVC/VP9/H.264 HDR 10 | H.264,VP8,(HEVC) H.265 : 1080p, 30fps
| Encode | 4K@60fps 8-bit: HEVC/H.264 + 1080P60 | H.264 BP/MP: 720p, 30 fps MPEG-4 SP/H.263 P0: WVGA, 30 fps VP8: WVGA, 30 fp
Connectivity | WI-FI, Bluetooth | 802.11a/b/g/n/ac 2.4/5Ghz 2×2 MIMO, & Bluetooth 5.0 | 802.11 b/g/n BT 4.0 LE
| Cellular/GNSS | NA | GSM, CDMA, WCDMA, TD-SCDMA, LTE
| Interfaces | 1xUSB 3.1 Type C;1xUSB 2.0 Micro B; 1xMicroSD card slot; 3xCamera; 2xLCD; 1xTouch Panel; 1xJATG Debug; 1x3.5mm headset; 1x40 Pin Expansion (SPI, LPI_SPI, I2S, I2C, UART, GPIO) 1x40 Pin Audio (DMIC, AMIC, SPEAKER, LINE,GPIO) | UART, I2C, SPI, UIM, USB, SDIO, DMIC, MI2S, PDM, JTAG, GPIOx113
Module Spec | Dimension (mm) | 106 x 66 | 42 x 42
| Power Supply | +12V/3A input | 5V/500mA
| Operating Temp | -10℃ to 70℃ | -20℃ to 70℃
| Storage Temp | -20℃ to 80℃ | -20℃ to 80℃
| Relative Humidity | 5 to 95% non-condensing | 5% to 95%, non-condensing
| Certification | TBD | TBD
4.2 cm
10.6 cm
6.6 cm
4.2 cm

## Robotics & AI
Part Number DVK | Robotics RB3 DK | Robotics RB5 Vision Kit | Robotics RB5 Core Kit | AI Kit
Part Number SOM/Chip | D845 SOM | C5165 SOM | C5165 SOM | SDA-845-A-914BMPSP-TR-02-0-AA
Description | - Robotics DragonBoard™ 845c development board featuring Qualcomm® SDA/SDM845 processor and compliant with the 96Boards open hardware specification - Qualcomm Robotics navigation mezzanine featuring time-of-flight, tracking camera, active stereo camera and main camera, which is compliant with 96Boards open hardware specification - Sensor support including the industry’s best performing ICM-42688 6-Axis High Performance Motion Sensor, ICS-41351 Top Port Digital Microphone, and ICP-10101 Barometric Pressure Sensor from TDK InvenSense - Qualcomm Robotics cellular mezzanine (optional) - Multi-Mic support - Power supply | Robotics RB5 Core Kit + Vision mezzanine with tracking & main camera • Contains advanced robotics platform Qualcomm® QRB5165 processor. • Supports widely used Linux based distributions for robotics applications. • Supports multiple SDKs and tools, including Qualcomm® Neural Processing SDK for AI, Qualcomm® Robotics Vision SDK, Qualcomm® Computer Vision SDK, Qualcomm® Hexagon™ DSP SDK, Robotics Operating System (ROS) 2, and multiple Linux distributions. • Comprehensive set of demo applications and tutorials to accelerate development of robotics applications. • Compliants with the 96Board, support for sensors such as multiple cameras, depth sensing solution, GMSL sensor, Ultrasonic Time-of-Flight Sensor with Extended Range, multi-mic and additional sensors like IMU, pressure sensor, magnetometer etc. • Multiple interfaces and I/Os which can connect multiple sensors. | Mainboard + C5165 SOM + power supply + USB cable • Contains advanced robotics platform Qualcomm® QRB5165 processor. • Supports widely used Linux based distributions for robotics applications. • Supports multiple SDKs and tools, including Qualcomm® Neural Processing SDK for AI, Qualcomm® Robotics Vision SDK, Qualcomm® Computer Vision SDK, Qualcomm® Hexagon™ DSP SDK, Robotics Operating System (ROS) 2, and multiple Linux distributions. • Comprehensive set of demo applications and tutorials to accelerate development of robotics applications. • Compliants with the 96Board, support for sensors such as multiple cameras, depth sensing solution, GMSL sensor, Ultrasonic Time-of-Flight Sensor with Extended Range, multi-mic and additional sensors like IMU, pressure sensor, magnetometer etc. • Multiple interfaces and I/Os which can connect multiple sensors. | Thundercomm AI Kit is the most powerful on-device AI vision enabled edge device for developers. Thundercomm AI Kit helps developers and terminal manufacture to port their AI algorithm and AI application. It is designed with Qaulcomm® SDA845 and provide device for development, algorithm SDK, develop guide and demo code.

## DK
Part Number DK | D660 DK / D660Pro DK | D845 DK | S626 DK | S820 DK | S605 DK | C404 DK or C405 DK | T55 DK | T95 DK | Smart Kit | C410 DK or C610 DK | C865 DK
Part Number SOM | D660 SOM / D660Pro SOM | D845 SOM | S626 SOM | S820 SOM | QCS-605-0-771PSP-MT-00-0-AC | C404 SOM / C405 SOM | T55 SOM LGA | T95 SOM | CM450/C450/CM625/ C626/CM6125/C6125 SOM | C410 SOM or C610 SOM | C865 SOM
Description | The Qualcomm Snapdragon 660 platform is a fast mid-range ARM-based SoC largely found on tablets and handheld devices.Designed to support a leap in performance supporting on-device artificial intelligence, advanced photography and enhanced gaming, in addition to long battery life and fast LTE speeds.It is a ideal platform for developers to design their products quickly. | Thundercomm TurboX™ D845 Development Kit is the newest and highest performance platform based on the top-tier Qualcomm® Snapdragon™ 845 processor. This dev kit supports 4K@60fps in HDR, 2 x 16MP or 1 x 32MP cameras, 4K Ultra HD display 60fps and Qualcomm® Secure Processing Unit(SPU). It offers numerous peripheral I/O headers for flexible application, such as 2 x USB2.0, 2 x Ethernet, 1 x Mini PCIe Socket, 1 x CAN, 2 x HDMI Output and so on. This dev kit is ideally suited for developers to creat high-performance IoT devices, software development and application. | Thundercomm TurboX™ S626 Development Kit is an intelligent platform aims to build fantastic IoT devices,such as Smart Camera, Digital Signage and Smart Surveillance. This development Kit supports Wi-Fi 802.11a/b/g/n, 4.x (BR/EDR + BLE), 1080p 60fps display and USB3.0 interface. It supports up to 4K@30fps video HEVC encode and decode. • Qualcomm® Snapdragon™ 626 • Qualcomm® Octa-Core, 64-bit, 2.2GHz & Adreno™ 506GPU • Qualcomm® Hexagon™ QDSPv56 • Carrier Board Dimension: 180 mm x 101 mm | Thundercomm TurboX™ S820 Development Kit is an intelligent platform aims to build fantastic IoT devices, especially in VR/AR. This development kit is designed to help developers create software and contents which are needed to create the truly immersive VR experiences. It supports Wi-Fi 802.11 a/b/g/n/ac and BT4.2, 4K display, USB3.0 and HDMI In/Out. • Qualcomm® Snapdragon™ 820 (APQ8096) • Qualcomm® Kryo™ CPU, Quad-Core, 64-bit, 2.2GHz & Adreno™ 530 GPU • Qualcomm® Hexagon™ 680 DSP • Carrier Board Dimension: 170 mm x 145 mm | The S605 DK is a Development Kit for S605 SBC.This platform includes advanced camera processing software, machine learning and computer vision software development kits (SDKs), and proven connectivity and security technologies.It can speed up the products development. | Platform C404/C405 SOM(QCS404/405 Chipset) Display Interfaces 1 x SPI for SPI Display 1 x HDMI OUT with ARC (C405 Only) Audio Interfaces 1 x Headphone 1 x Line in 1 x Line out 1 x Speaker out 4 x PDM in for MIC ARRAY 5 x I2S for CSRA 2 x SPDIF 2 x OPTICAL Interfaces Antenna Interfaces 2 x RF coaxial connectors for WIFI 1 x RF coaxial connectors for BT 1 x RF coaxial connectors for FM USB Interfaces 1 x USB 3.0 Host Type C 1 x Micro USB 2.0 Other Interfaces 1 x 6 Pin socket for NFC module;1 x Micro USB (Debug）; 1 x JTAG;1 x Ethernet; 1 x TF Card;1 x 6-axis Sensor Power Input 1 x DC Jack Operating Environment Operation Temperature: -20℃ ~ 70℃ Operation Humidity: 5%~95%, non-condensing Dimension 120 x 120 mm OS Support Linux Embedded | SPI display Peripheral PCIe M.2 USB 3.1 10Gb Ethernet/1Gb Ethernet Expansion Connector:SPI,Uart,PWM Audio WCD9341 Codec: Mic, Speaker, Headset Connectivity Wi-Fi & BT UIM External Antenna: LTE,Wi-Fi,BT | Platform T95 SOM (MDM9205 Chipset) Audio 1 x Earphone; 2 x AMICs; 1 x Speaker; Display 2.9 Inch E-Paper Display(Optional) Sensor 1 x 6-Axis: Acc & Gyro; 1 x Ambient & Proximity; 1 x Temperature & Humidity; 1 x Pressure Storage 1 x External NOR Flash:128MB Connectivity Support MCU/Wifi/BT/Zigbee with W40 SOM Support MCU/BT with W44 SOM (Optional) 1 x UIM (eSIMis Optional); 1 x External wired LTE antenna; 1 x External wired GNSS antenna; 1 x Onboard WiFi antenna; 1 x Onboard BT antenna; Other Interfaces 1 x Micro USB 2.0 for Device mode; 1 x Micro USB 2.0 for debug; 1 x Uart to Micro USB 2.0; 1 x RS232; 1 x 3.7V Battery Connector; Expansion Connectors: SPI, Uart, I2S, PWM; Buttons; LEDs; | The TurboX Smart Kit is designed based on the pin2pin compatible SOMs: CM450, C450, CM625, C626, CM6125 and C6125 Display • HDMI Out • Mipi Display • LVDS,eDP Camera • Autofocus Module with flash LED Audio • WCD9335 Codec: Mic, Speaker, Headset Peripheral • Ethernet • USB 3.0/USB 2.0 • SD Card • Expansion Connector:Uart,SPI,I2S,PWM Connectivity • Wifi & BT & NFC • External Antenna:LTE,GNSS Wifi,BT | Camera Mezzanine Board: Mezz A: 2 x IMX577 Mezz B: 1 x IMX347 / 1 x IMX334 (3x Optical Zooming) Mezz C: 1 x IMX415 + 1 x HDMI IN Display Interfaces: 1 x DP; 1 x 5.0" TFT-LCD; Audio Interfaces: 1 x 3.5mm headset 6 x Digital Mics(From External Codec) 2 x Speaker out (From Codec) General Interfaces on Mother Board: 1 x USB 3.1 Type C 1 x USB 2.0 Type A 1 x Micro USB(For Debug) 1 x SD card; 1 x GbE Ethernet 1 x ACCELEROMETER+GYRO Sensor 1 x Wifi/Bt Antenna Connector 6 x LEDs 4 x Keys (Vol Up/Down, Force USB Boot, Power) Dimension 120 x 250 mm OS Support Linux, Android | C865 Development Kit provides a feature-rich Android development platform that is designed to provide an ideal starting point for IoT products require high computing power, 5G connection, advanced camera capability, and superior graphics performance. Supports Android 10

## Accessories
Part Number | IMX577 Camera Board | IMX577 Camera Module | TFT-LCD Display Module | Mic Array Board
Intended for | C610 DK, C410 DK | C610 DK, C410 DK, S605 SBC | C610 DK, C410 DK | C403, C404, C405 DK
Description | Requires IMX577 Camera Module | 12M Camera Module (FOV 200°) The camera module is designed for using in cellular phone , sports camera ,car camera , snap camera , IP camera and any need small camera module Function. The camera module consists diagonal 7.857mm (Type 1/2.3) CMOS active pixel type image sensor with a square pixel array and 12.47M effective pixels and Lens F/NO. 2.08 ,Field of View Angle (Diagonal) 200 Diag. Furthermore,it realizes 10-bit/12-bit digital output for shooting high-speed and high-definition moving pictures by horizontal and vertical binning and subsampling. Realizing high-sensitivity, low dark current, this module also has an electronic shutter function with variable storage time. |  | 8 Digtal Mics On the Board

## Glossary
Comments
ADC | Analog-to-digital converter
BER | Bit Error Rate
BLSP | BAM-Based Low-Speed Peripheral | can be configured as SPI, I2C or UART
BTB connector | Board to Baord connector (B2B)
DK | Development Kit
EBI | External Bus Interface
eMCP | Embedded Multi-Chip Package
eMMC | Embedded Multimedia Card
GNSS | Global navigation satellite system
GPIO | General Purpose Input/output
HDMI | High-Definition Multimedia Interface
I2C | Inter-Integrated Circuit
I2S | Inter-IC Sound
Kryo 2xx | CPUs are derivative of the ARM's Cortex-A73 for the Performance/Gold cluster and Cortex-A53 for the Efficiency/Silver cluster
Kryo 3xx | CPUs features semi-custom Gold and Silver cores derivative of ARM's Cortex-A75 and Cortex-A55 respectively
Kryo 5xx | CPUs features semi-custom Prime/Gold and Silver cores derivative of ARM's Cortex-A77 and Cortex-A55 respectively
LPDDR | Low Power Double Data Rate
LCD | Liquid crystal display
MIPI-CSI | Mobile Industry Processor Interface Camera Serial Interface
MIPI-DSI | Mobile Industry Processor Interface Display Serial Interface
NFC | Near Field Communicator
PMIC | Power Management Integrated Circuit
OSC | Oscillator
PA | Power amplifier
PCB | Printed circuit board
PCIe | Peripheral component interconnect express
PCM | Pulse-coded modulation
PM | Power management
POP | Package on Package
PWM | Pulse width modulation
RGMII | Reduced gigabit media-independent interface
SDC | Secure digital controller
SDIO | Secure Digital Input / Output
SDRAM | Synchronous dynamic random access memory
SLIMbus | Serial Low-power Inter-chip Media Bus
SMPS | Switched-mode power supply
SoC | System on Chip
SOM | System On Module
SPI | Serial Peripheral Interface
SPMI | Serial Power Management Interface
TCXO | Temperature-Compensated Crystal Oscillator
UART | Universal Asynchronous Receiver Transmitter
UFS | Universal Flash Storage
UIM | User Identity Module
USB | Universal Serial Bus
WCN | Wireless Connectivity Network
WLAN | Wireless Local Area Network
XTAL | Crystal