## PCIe WiFi 7
Part Number |  | WLE7000E2 ¦ WLE7000E2-I | WLE7000E5 ¦ WLE7000E5-I | WLE7000E6 ¦ WLE7000E6-I
Platform | Module Supplier | Compex | Compex | Compex
| Chip Supplier | Qualcomm | Qualcomm | Qualcomm
| Chip Part Number | QCN-6274-0 ¦ QCN-9274-1 | QCN-6274-0 ¦ QCN-9274-1 | QCN-6274-0 ¦ QCN-9274-1
| Interface Wi-Fi | PCIe 3.0, miniPCIe | PCIe 3.0, miniPCIe | PCIe 3.0, miniPCIe
| Interface Bluetooth | NA | NA | NA
| Linux & Android / Mainline Driver | yes / from 5.4.213 upwards | yes / from 5.4.213 upwards | yes / from 5.4.213 upwards
| Windows | NA | NA | NA
Wireless | Bluetooth Standard | NA | NA | NA
| WiFi Standard | WiFi 7 | WiFi 7 | WiFi 7
| MIMO | MU 4x4 | MU 4x4 | MU 4x4
| Frequency | 2.4GHz | 5GHz | 6GHz
| Bandwidth | HT40 | HT240 | HT320
| Antenna Data Rate | 1376Mbps | 8647Mbps | 11530Mbps
| Antenna Configuration | [2G] + [2G] + [2G] + [2G] | [5G] + [5G] + [5G] + [5G] | [6G] + [6G] + [6G] + [6G]
| Antenna Type | 4x U.FL | 4x U.FL | 4x U.FL
| Monitor Mode | yes | yes | yes
| Full AP / Soft AP | yes/yes | yes/yes | yes/yes
Module Spec | Power Supply | 3.3V | 3.3V | 3.3V
| Dimension (mm) | 30 x 50.8 x 13 | 30 x 50.8 x 20.3 | 30 x 50.8 x 25.4
| Package | miniPCIe | miniPCIe | miniPCIe
| Temperature Range | -20°C to 70°C ¦ -40°C to +85°C | -20°C to 70°C ¦ -40°C to +85°C | -20°C to 70°C ¦ -40°C to +85°C
| Mounting | dual side | dual side | dual side
| Carrier / QTY | Tray / 50 | Tray / 50 | Tray / 50
| MOQ | 10 | 10 | 10
| Weight | 30g | 30g | 30g
| Sample Shop | WLE7000E2 | WLE7000E5 | WLE7000E6
| English: | click here | click here | click here
| German: | click here | click here | click here
|  | WLE7000E2-I | WLE7000E5-I | WLE7000E6-I
| English: | click here | click here | click here
| German: | click here | click here | click here