## WiFi 6
Part Number |  | WPQ618 | WPQ873
Platform | Board Supplier | Compex | Compex
| Chip Supplier | Qualcomm | Qualcomm
| Chip Part Number | IPQ-6018-0 | IPQ-8072A-0
| CPU | Quad ARM-A53 @ 1.8 GHz | Quad Cortex-A53 @ 2GHz
| Flash | 256 MB NAND & 32 MB NOR | 256 MB NAND & 8 MB NOR
| RAM | 1GB (2x 512MB) DDR3L | 512 MB DDR4 @ 2.4GHz
| OS | Linux OpenWRT | Linux OpenWRT
Connectivity | Ethernet | 4 x 1Gbps & 1 x 2.5Gbps | 3 x 1Gbps & 2.5Gbps
| USB | USB3.0, USB2.0 | USB3.0
| PCIe | PCIe 3.0 | Mini PCIe 2.0 slot & M.2 + PCIe 3.0 for 5G cellular modem
| Serial Interfaces | SPI, UART | Serial Port 4 Pin Connector
| GPIOs | up to 79 | up to 69
| JTAG | JTAG 20 Pin Connector | JTAG 20 Pin Connector
| Miscellaneous | 4x SIM Card Slot, 1x SD Card Slo | no
Wireless | Standards | WiFi 6 + Bluetooth* | WiFi 6 & BLE 5.0*
| MIMO | 2x2 MU | 4x4 MU @ 2.4GHz & 4x4 MU @ 5GHz
| Frequency | 2.4 GHz & 5 GHz | 2.4 GHz & 5 GHz
| DBS* | yes | yes
| Bandwidth | HT20/HT40/HT80 | HT20/HT40/HT80/HT160(80+80)
| Antenna Data Rate 2.4 GHz | 573 Mbps | 1182 Mbps
| Antenna Data Rate 5 GHz | 1201 Mbps | 2475 Mbps
| Antenna Options | 2 x U.FL or 2 x Pin | 8 x U.FL
| Clients | 128 | 128
| Output Power | TBD | 17 dBm per chain
Board Spec | Power Supply | 1x DC Jack Connector: DC 12V | 1 x DC Jack Connector: 12V
| Dimension (mm) | 128 x 210 x33.9 (With Heatsink) | 128 x 255 x36.8
| Weight (g) | 560 | 645
| Temperature Range | -20°C to +70°C | -20°C to +70°C
| Reference Design | Compex Design ( derived from AP.CP01 ) | Qualcomm AP.HK09
| Certifications | TBD | TBD
|  | *CSR8811 BLE V4.2 | * provided by QCA4024
Sample Shop
|  | WPQ618 | WPQ873
| English: | click here | click here
| German: | click here | click here

## WiFi 7
Part Number |  | WPQ951 | WPQ530 | WPQ530MR | AP.AL02.3 | AP.MR02.1 | WPS530MRH
Platform | Board Supplier | Compex | Compex | Compex | Compex | Compex | Compex
| Chip Supplier | Qualcomm | Qualcomm | Qualcomm | Qualcomm | Qualcomm | Qualcomm
| Chip Part Number | IPQ-9550-0 | IPQ-5322-0 & QCN-6432-0 | IPQ-5322-0 | IPQ-9574-0 | IPQ-5424-0 | IPQ-5322-0
| CPU | Quad-Core ARM Cortex-A73 @ 1.5 GHz | Quad-Core Cortex-A53 @ 1.5GHz | Quad-Core Cortex-A53 @ 1.5GHz | Quad-Core ARM-A73 @2.2GHz | Quad-Core ARM Cortex-A55 @ 1.8GHz | Quad-Core Cortex-A53 @ 1.5GHz
| Flash | 256MB NAND flash, 32MB NOR flash, 16GB eMMC | 512MB NAND flash, 8MB NOR flash, 16GB eMMC | 512MB NAND flash, 8MB NOR flash, 16GB eMMC | 256MB NAND flash, 32MB NOR flash, 8GB eMMC | 256MB NAND flash, 32MB NOR flash | 16GB eMMC
| RAM | 2 GB DDR4 | 1 GB DDR4 | 1 GB DDR4 | 2 GB DDR4 | 4GB DDR4, 8GB DDR4 (Max Option) | 1 GB DDR4
| OS | OpenWRT | OpenWRT | OpenWRT | OpenWRT | OpenWRT | OpenWRT
Connectivity | Ethernet | 2 x 2.5Gbps, 1 x 10Gbps | 2 x 2.5Gbps, 1 x 10Gbps | 2 x 2.5Gbps | 4 x 1Gbps, 2 x 10Gbps | 4 x 2.5Gbps, 2 x 10Gbps | 2 x 2.5Gbps
| USB | USB2.0 | USB2.0 | - | USB3.0 | USB3.0, USB2.0 | -
| PCIe | PCIe 3.0, 2x M.2 E Key | - | PCIe 3.0, 1x M.2 E Key, 1x M.2 B+M key | PCIe 3.0, 2x M.2 E Key | - | PCIe3.0, 1x M.2 E Key, 1x M.2 B+M key
| Serial Interfaces | Serial Port 4 Pin Connector | Serial Port 4 Pin Connector | Serial Port 4 Pin Connector | Serial Port 12 Pin Connector, SFP+ Port | UART 12 Pin Connector | UART 4 Pin Connector
| GPIOs | - | - | - | up to 64 | - | up to 52
| JTAG | JTAG 20 Pin Connector | JTAG 10 Pin Connector | - | JTAG 20 Pin Connector | JTAG 20 Pin Connector | -
| Miscellaneous | no | Copper Antenna with 3 dbi Peak Gain | 2x 2.4Ghz Copper Antenna with 3 dbi Peak Gain | no | WPS Button | Bluetooth Module, SIM Card Slot
Wireless | Standards | - | WiFi 7 | WiFi 7 | WiFi 7 | WiFi 7 | WiFi 7
| MIMO | - | 2x2 MU OFDMA | 2x2 MU OFDMA | 4x4 MU @2.4GHz | 4x4 MU @ 2.4GHz, 5GHz,6GHz | 2x2 MU @ 2.4GHz
| Frequency | - | 2.4Ghz, 5-6GHz | 2.4Ghz | 2.4GHz | 2.4GHz, 5GHz, 6GHz | 2.4GHz
| DBS* | - | no | no | no | yes | no
| Bandwidth | - | EHT20/EHT40/EHT80/EHT160/EHT320 | EHT20/EHT40 | HT20/HT40 | EHT20/EHT40/EHT80/EHT160/EHT320 | EHT20/EHT40
| Antenna Data Rate 2.4 GHz | - | 573Mbps | 688Mbps | 1147 Mbps | 1376Mbps | 688Mbps
| Antenna Data Rate 5 GHz | - | 5764Mbps | - | - | 8647Mbps | -
| Antenna Data Rate 6 GHz | - | - | - | - | 11530Mbps | -
| Antenna Options | - | 4 x U.FL | 2 x U.FL | 4 x U.FL | 12x U.FL | 2x U.FL
| Clients | - | 128 | 128 | 128 | 512 | 128
| Output Power | - | 24 dBm @ 2.4 GHz, 19dBm @ 5-6 GHz | 24 dBm @ 2.4 GHz | 24 dBm per chain | 23 dBm @ 2.4 GHz, 21 dBm @ 5 GHz, 20 dBm @ 6 GHz | 22 dBm @ 2.4 GHz
Board Spec | Power Supply | 1x DC Jack Connector: 12V | 1x DC Jack Connector: 12V | 1x DC Jack Connector: 12V | 1x DC Jack Connector: 12V | 1x DC Jack Connector: 12V | 1x DC Jack Connector: 12V
| Dimension (mm) | 205 x 143 x 32 | 135 x 110 x 20 | 142 x 142 x 19.2 | 203 x 139 x 20 | 215 x 180 x 25.5 | 142 x 142 x 21
| Weight (g) | 600 | 270 | 370 | 660 | 660 | TBD
| Temperature Range | -20°C to +70°C | -20°C to +70°C | -20°C to +70°C | -20°C to +70°C | -15°C to +70°C | -20°C to +70°C
| Reference Design | Qualcomm AP.AL02.3 | Qualcomm AP.MI01.2 | Qualcomm AP.MI01.2 | Qualcomm AP.AL02.3 | Qualcomm AP.MR02.1 | Qualcomm AP.MI01.2
| Certifications | TBD | TBD | TBD | TBD | TBD | TBD
Sample Shop
|  | WPQ951 | WPQ530 | WPQ530MR | AP.AL02.3 | AP.MR02.1 | WPS530MRH
| English: | click here | click here | click here | click here | click here | click here
| German: | click here | click here | click here | click here | click here | click here