## WiFi 4
Part Number |  | QCC-730M-1-LGM42-MT-00-0-AA | QCC-730M-1-LGM42A-MT-00-0-AB | QCC-730M-1-LGM42B-MT-00-0-AD | QCC-730M-1-LGM42C-MT-00-0-AE
Platform | Module Supplier | Qualcomm | Qualcomm | Qualcomm | Qualcomm
| Chip Supplier | Qualcomm | Qualcomm | Qualcomm | Qualcomm
| Chip Part Number | QCC-730-1 | QCC-730-1 | QCC-730-1 | QCC-730-1
| CPU | Cortex-M4F @ 60 MHz | Cortex-M4F @ 60 MHz | Cortex-M4F @ 60 MHz | Cortex-M4F @ 60 MHz
| Flash | 4 MB NOR | 4 MB NOR | 4 MB NOR | 4 MB NOR
| RAM | 640KB SRAM + 1.5 MB RRAM | 640KB SRAM + 1.5 MB RRAM | 640KB SRAM + 1.5 MB RRAM | 640KB SRAM + 1.5 MB RRAM
| ROM | NA | NA | NA | NA
| Hosted Interface | SPI or UART | SPI or UART | SPI or UART | SPI or UART
| Hosted OS | Any | Any | Any | Any
| Hostless OS | FreeRTOS | FreeRTOS | FreeRTOS | FreeRTOS
Connectivity | SDIO | NA | NA | NA | NA
| USB | NA | NA | NA | NA
| SPI / QSPI | 1 x SPI (slave) / 1 x QSPI (master) | 1 x SPI (slave) / 1 x QSPI (master) | 1 x SPI (slave) / 1 x QSPI (master) | 1 x SPI (slave) / 1 x QSPI (master)
| UART | 4 x UART | 4 x UART | 4 x UART | 4 x UART
| I2C | 1 x I2C (master) | 1 x I2C (master) | 1 x I2C (master) | 1 x I2C (master)
| ADC | NA | NA | NA | NA
| DAC | NA | NA | NA | NA
| PWM | NA | NA | NA | NA
| GPIOs | 15 x multiplexed GPIOs | 15 x multiplexed GPIOs | 15 x multiplexed GPIOs | 15 x multiplexed GPIOs
| Securtiy | Crypto Accelerators | Crypto Accelerators | Crypto Accelerators | Crypto Accelerators
| Secure Boot/Storage/Debug | yes/yes/yes | yes/yes/yes | yes/yes/yes | yes/yes/yes
| Miscellaneous | JTAG | JTAG | JTAG | JTAG
Wireless | Bluetooth Standard | NA | NA | NA | NA
| WiFi Standard | WiFi 4 | WiFi 4 | WiFi 4 | WiFi 4
| MIMO | 1x1 | 1x1 | 1x1 | 1x1
| Frequency | 2.4GHz & 5GHz | 2.4GHz & 5GHz | 2.4GHz & 5GHz | 2.4GHz & 5GHz
| Bandwidth / MCS | HT20, MCS3 | HT20, MCS3 | HT20, MCS3 | HT20, MCS3
| Antenna Data Rate | 28.9 Mbps | 28.9 Mbps | 28.9 Mbps | 28.9 Mbps
| Antenna Type | PCB | RF connector | PCB | RF connector
| PA on Chip / Module | yes / no | yes / no | yes / yes | yes / yes
| Soft AP | yes | yes | yes | yes
| Monitor Mode | yes | yes | yes | yes
Module Spec | Power Supply | Main:1.8V to 3.6V IO:1.8V or 3.3V | Main:1.8V to 3.6V IO:1.8V or 3.3V | Main:1.8V to 3.6V IO:1.8V or 3.3V | Main:1.8V to 3.6V IO:1.8V or 3.3V
| Dimension (mm) | 12.28 x 19.0 | 12.28 x 14.82 | 12.28 x 22.0 | 12.28 x 18.0
| Package | 36-pin, LGA | 36-pin, LGA | 36-pin, LGA | 36-pin, LGA
| Temperature Range | -20°C to 85°C | -20°C to 85°C | -20°C to 85°C | -20°C to 85°C
| Mounting | single side | single side | single side | single side
| Carrier / QTY | Tape & Reel / 1000 | Tape & Reel / 1000 | Tape & Reel / 1000 | Tape & Reel / 1000
| MOQ | 1000 | 1000 | 1000 | 1000
| Weight | 0.92 g | 0.82 g | 1.16 g | 1.07 g
| Regulatory Compliance | FCC, CE, IC, UKCA, RCM, MIC, KC, SRRC | FCC, CE, IC, UKCA, RCM, MIC, KC, SRRC | FCC, CE, IC, UKCA, RCM, MIC, KC, SRRC | FCC, CE, IC, UKCA, RCM, MIC, KC, SRRC
DVK |  | YES | YES | YES | YES
| Sample Shop | QCC-730M-1-LGM42-MT-00-0-AA | QCC-730M-1-LGM42A-MT-00-0-AB | QCC-730M-1-LGM42B-MT-00-0-AD | QCC-730M-1-LGM42C-MT-00-0-AE
| English: | click here | click here | click here | click here
| German: | click here | click here | click here | click here
Pin Compatible

## WiFi 6
Part Number |  | QCC-743M-1-LGM36-MT-01-0-AA | QCC-743M-1-LGM36A-MT-01-0-AB | QCC-744M-2-LGM52-MT-01-0-AA | QCC-744M-2-LGM52A-MT-01-0-AB | QCC-748M-2-LGM52-MT-01-0-AA | QCC-748M-2-LGM52A-MT-01-0-AB
Platform | Module Supplier | Qualcomm | Qualcomm | Qualcomm | Qualcomm | Qualcomm | Qualcomm
| Chip Supplier | Qualcomm | Qualcomm | Qualcomm | Qualcomm | Qualcomm | Qualcomm
| Chip Part Number | QCC-743-1 | QCC-743-1 | QCC-744-2 | QCC-744-2 | QCC-748-2 | QCC-748-2
| CPU | RISC-V @ 325MHz with FPU + DSP | RISC-V @ 325MHz with FPU + DSP | RISC-V @ 325MHz with FPU + DSP | RISC-V @ 325MHz with FPU + DSP | RISC-V @ 325MHz with FPU + DSP | RISC-V @ 325MHz with FPU + DSP
| Flash | 4 MB NOR | 4 MB NOR | 8 MB NOR | 8 MB NOR | 8 MB NOR | 8 MB NOR
| RAM | 484 KB | 484 KB | 484 KB SRAM + 4 MB pSRAM (SiP) | 484 KB SRAM + 4 MB pSRAM (SiP) | 484 KB SRAM + 4 MB pSRAM (SiP) | 484 KB SRAM + 4 MB pSRAM (SiP)
| ROM | 128 KB | 128 KB | 128 KB | 128 KB | 128 KB | 128 KB
| Hosted Interface | SDIO, UART, SPI | SDIO, UART, SPI | SDIO, UART, SPI | SDIO, UART, SPI | SDIO, UART, SPI | SDIO, UART, SPI
| Hosted OS | Any | Any | Any | Any | Any | Any
| Hostless OS | FreeRTOS | FreeRTOS | FreeRTOS | FreeRTOS | FreeRTOS | FreeRTOS
Connectivity | SDIO | 1 x SDIO | 1 x SDIO | 1 x SDIO | 1 x SDIO | 1 x SDIO | 1 x SDIO
| USB | NA | NA | NA | NA | 1 x USB 2.0 | 1 x USB 2.0
| SPI / QSPI | 1 x SPI / 1 x QSPI | 1 x SPI / 1 x QSPI | 1 x SPI / 1 x QSPI | 1 x SPI / 1 x QSPI | 1 x SPI / 1 x QSPI | 1 x SPI / 1 x QSPI
| UART | 2 x UART | 2 x UART | 2 x UART | 2 x UART | 2 x UART | 2 x UART
| I2C | 2 x I2C | 2 x I2C | 2 x I2C | 2 x I2C | 2 x I2C | 2 x I2C
| ADC | 12 x channels 12/16 bit | 12 x channels 12/16 bit | 12 x channels 12/16 bit | 12 x channels 12/16 bit | 12 x channels 12/16 bit | 12 x channels 12/16 bit
| DAC | 2 x channels 12 bit | 2 x channels 12 bit | 2 x channels 12 bit | 2 x channels 12 bit | 2 x channels 12 bit | 2 x channels 12 bit
| PWM | 4 x PWM | 4 x PWM | 4 x PWM | 4 x PWM | 4 x PWM | 4 x PWM
| GPIOs | 19 multiplexed GPIOs | 19 multiplexed GPIOs | 27 to 35 multiplexed GPIOs | 27 to 35 multiplexed GPIOs | 27 to 35 multiplexed GPIOs | 27 to 35 multiplexed GPIOs
| Securtiy | Crypto Accelerators | Crypto Accelerators | Crypto Accelerators | Crypto Accelerators | Crypto Accelerators | Crypto Accelerators
| Secure Boot/Storage/Debug | yes/yes/yes | yes/yes/yes | yes/yes/yes | yes/yes/yes | yes/yes/yes | yes/yes/yes
| Miscellaneous | I2S, SD/MMC, CAN, JTAG | I2S, SD/MMC, CAN, JTAG | I2S, SD/MMC, CAN, JTAG | I2S, SD/MMC, CAN, JTAG | I2S, SD/MMC, CAN, JTAG | I2S, SD/MMC, CAN, JTAG
Wireless | Bluetooth Standard + Others | BT 5.3, BLE + 802.15.4 | BT 5.3, BLE + 802.15.4 | BT 5.3, BLE + 802.15.4 | BT 5.3, BLE + 802.15.4 | BT 5.3, BLE + 802.15.4 | BT 5.3, BLE + 802.15.4
| WiFi Standard | WiFi 6 | WiFi 6 | WiFi 6 | WiFi 6 | WiFi 6 | WiFi 6
| MIMO | MU 1x1 | MU 1x1 | MU 1x1 | MU 1x1 | MU 1x1 | MU 1x1
| Frequency | 2.4 GHz | 2.4 GHz | 2.4 GHz | 2.4 GHz | 2.4 GHz | 2.4 GHz
| Bandwidth / MCS | HE20/HE40, MCS9 | HE20/HE40, MCS9 | HE20/HE40, MCS9 | HE20/HE40, MCS9 | HE20/HE40, MCS9 | HE20/HE40, MCS9
| Antenna Data Rate | 229.4 Mbps | 229.4 Mbps | 229.4 Mbps | 229.4 Mbps | 229.4 Mbps | 229.4 Mbps
| Antenna Type | PCB | RF connector | PCB | RF connector | PCB | RF connector
| PA on Chip / Module | yes / no | yes / no | yes / no | yes / no | yes / no | yes / no
| Soft AP | yes | yes | yes | yes | yes | yes
| Monitor Mode | yes | yes | yes | yes | yes | yes
Module Spec | Power Supply | Main:3.3V IO:1.8V or 3.3V | Main:3.3V IO:1.8V or 3.3V | Main:3.3V IO:1.8V or 3.3V | Main:3.3V IO:1.8V or 3.3V | Main:3.3V IO:1.8V or 3.3V | Main:3.3V IO:1.8V or 3.3V
| Dimension (mm) | 12.28 x 17.28 | 12.28 x 12.28 | 14.82 x 23.63 | 14.82 x 18.63 | 14.82 x 23.63 | 14.82 x 18.63
| Package | 32-pin, LGA | 32-pin, LGA | 46-pin, LGA | 46-pin, LGA | 46-pin, LGA | 46-pin, LGA
| Temperature Range | -40°C to 85°C | -40°C to 85°C | -40°C to 85°C | -40°C to 85°C | -40°C to 85°C | -40°C to 85°C
| Mounting | single side | single side | single side | single side | single side | single side
| Carrier / QTY | Tape & Reel / 1000 | Tape & Reel / 1000 | Tape & Reel / 1000 | Tape & Reel / 1000 | Tape & Reel / 1000 | Tape & Reel / 1000
| MOQ | 1000 | 1000 | 1000 | 1000 | 1000 | 1000
| Weight | 0.85 g | 0.74 g | 1.41 g | 1.31 g | 1.41 g | 1.31 g
| Regulatory Compliance | FCC, CE, IC, UKCA, RCM, MIC, KC, SRRC | FCC, CE, IC, UKCA, RCM, MIC, KC, SRRC | FCC, CE, IC, UKCA, RCM, MIC, KC, SRRC | FCC, CE, IC, UKCA, RCM, MIC, KC, SRRC | FCC, CE, IC, UKCA, RCM, MIC, KC, SRRC | FCC, CE, IC, UKCA, RCM, MIC, KC, SRRC
DVK |  | YES | YES | YES | YES | YES | YES
| Sample Shop | QCC-743M-1-LGM36-MT-01-0-AA | QCC-743M-1-LGM36A-MT-01-0-AB | QCC-744M-2-LGM52-MT-01-0-AA | QCC-744M-2-LGM52A-MT-01-0-AB | QCC-748M-2-LGM52-MT-01-0-AA | QCC-748M-2-LGM52A-MT-01-0-AB
| English: | click here | click here | click here | click here | click here | click here
| German: | click here | click here | click here | click here | click here | click here
Pin Compatible
Pin Compatible

## DevKit
| QCC730M |  |  |  | QCC743M |  | QCC744M |  | QCC748M
DevKit Ordering Part Number | EVK-QCC730M-1-00-0-AB | EVK-QCC730M-1-00-0-AA | EVK-QCC730M-1-00-0-AE | EVK-QCC730M-1-00-0-AD | EVK-QCC743M-1-01-0-AB | EVK-QCC743M-1-01-0-AA | EVK-QCC744M-2-01-0-AB | EVK-QCC744M-2-01-0-AA | EVK-QCC748M-2-01-0-AB | EVK-QCC748M-2-01-0-AA
Feature List | iPA + RF Connector Power Amplifier in chip only | iPA + PCB Antenna Power Amplifier in chip only | xPA + RF Connector External Power Amplifier on Module | xPA + PCB Antenna External Power Amplifier on Module | RF Connector | PCB Antenna | RF Connector | PCB Antenna | RF Connector | PCB Antenna
Internal Item No. | #323360 | #324694 | #323359 | #324698 | #323305 | #326701 | #323306 | #326702 | #330434 | #330433
Sample Shop | EVK-QCC730M-1-00-0-AB | EVK-QCC730M-1-00-0-AA | EVK-QCC730M-1-00-0-AE | EVK-QCC730M-1-00-0-AD | EVK-QCC743M-1-01-0-AB | EVK-QCC743M-1-01-0-AA | EVK-QCC744M-2-01-0-AB | EVK-QCC744M-2-01-0-AA | EVK-QCC748M-2-01-0-AB | EVK-QCC748M-2-01-0-AA
English: | click here | click here | click here | click here | click here | click here | click here | click here | click here | click here
German: | click here | click here | click here | click here | click here | click here | click here | click here | click here | click here