## WiFi 4
Part Number |  | QCC-730M-1-LGM42-MT-00-0-AA | QCC-730M-1-LGM42A-MT-00-0-AB | QCC-730M-1-LGM42B-MT-00-0-AD | QCC-730M-1-LGM42C-MT-00-0-AE | FC41D | FCM100D | FCM242D | FLM040D | FLM140D | FLM240D | FLM340D
Platform | Module Supplier | Qualcomm | Qualcomm | Qualcomm | Qualcomm | Quectel | Quectel | Quectel | Quectel | Quectel | Quectel | Quectel
| Chip Supplier | Qualcomm | Qualcomm | Qualcomm | Qualcomm | Beken | Beken | Beken | Beken | Beken | Beken | Beken
| Chip Part Number | QCC730 | QCC730 | QCC730 | QCC730 | BK7231M | BK7231M | BK7238 | BK7231M | BK7231M | BK7231M | BK7231M
| CPU | Cortex-M4F @ 60 MHz | Cortex-M4F @ 60 MHz | Cortex-M4F @ 60 MHz | Cortex-M4F @ 60 MHz | ARM968 processor, 120 MHz | ARM968 processor, 120 MHz | ARM968 processor, 120 MHz | ARM968 processor, 120 MHz | ARM968 processor, 120 MHz | ARM968 processor, 120 MHz | ARM968 processor, 120 MHz
| Flash | 4 MB NOR | 4 MB NOR | 4 MB NOR | 4 MB NOR | 2/ 4 MB Flash | 2/ 4 MB Flash | 2/ 4 MB Flash | 2/ 4 MB Flash | 2/ 4 MB Flash | 2/ 4 MB Flash | 2/ 4 MB Flash
| RAM | 640KB SRAM + 1.5 MB RRAM | 640KB SRAM + 1.5 MB RRAM | 640KB SRAM + 1.5 MB RRAM | 640KB SRAM + 1.5 MB RRAM | 256 KB RAM | 257 KB RAM | 258 KB RAM | 259 KB RAM | 260 KB RAM | 261 KB RAM | 262 KB RAM
| ROM | NA | NA | NA | NA | yes | yes | yes | yes | yes | yes | yes
| Hosted Interface | SPI or UART | SPI or UART | SPI or UART | SPI or UART | UART (AT commands) | UART (AT commands) | UART (AT commands) |  |  | UART (AT commands)
| Hosted OS | Any | Any | Any | Any | FreeRTOS or Linux | FreeRTOS or Linux | FreeRTOS or Linux | FreeRTOS or Linux | FreeRTOS or Linux | FreeRTOS or Linux | FreeRTOS or Linux
| Hostless OS | FreeRTOS | FreeRTOS | FreeRTOS | FreeRTOS | QuecOpen (RTOS), Python 3.8 | QuecOpen (RTOS), Python 3.8 | QuecOpen (RTOS), Python 3.8 | QuecOpen (RTOS), Python 3.8 | QuecOpen (RTOS), Python 3.8 | QuecOpen (RTOS), Python 3.8 | QuecOpen (RTOS), Python 3.8
Connectivity | SDIO | NA | NA | NA | NA | NA | NA | NA | NA | NA | NA | NA
| USB | NA | NA | NA | NA | NA | NA | NA | NA | NA | NA | NA
| SPI / QSPI | 1 x SPI (slave) / 1 x QSPI (master) | 1 x SPI (slave) / 1 x QSPI (master) | 1 x SPI (slave) / 1 x QSPI (master) | 1 x SPI (slave) / 1 x QSPI (master) | 1x | NA | 1x | NA | NA | SPI | NA
| UART | 4 x UART | 4 x UART | 4 x UART | 4 x UART | 1x | 2x | 2x | 1x | 1x | 1x | 1x
| I2C | 1 x I2C (master) | 1 x I2C (master) | 1 x I2C (master) | 1 x I2C (master) | 1x | 2x | 2x | NA | NA | NA | NA
| ADC | NA | NA | NA | NA | 1x 13bit 6Mhz | 5x 10bit | 5x 10bit | 2x 13bit | 3x 13bit | 2x 13bit | 2x 13bit
| DAC | NA | NA | NA | NA | NA | NA | NA | NA | NA | NA | NA
| PWM | NA | NA | NA | NA | 1x | 6x PWM | 5x PWM | 6x PWM | 5x PWM | 5x PWM | PWM
| GPIOs | 15 x multiplexed GPIOs | 15 x multiplexed GPIOs | 15 x multiplexed GPIOs | 15 x multiplexed GPIOs | 19 × GPIOs | 16 × GPIOs | 17 × GPIOs | 6 × GPIOs | 6 × GPIOs | 5 × GPIOs | 3 × GPIOs
| Securtiy | Crypto Accelerators | Crypto Accelerators | Crypto Accelerators | Crypto Accelerators | no | no | no | no | no | no | no
| Secure Boot/Storage/Debug | yes/yes/yes | yes/yes/yes | yes/yes/yes | yes/yes/yes | yes/yes/yes | yes/yes/yes | yes/yes/yes | yes/yes/yes | yes/yes/yes | yes/yes/yes | yes/yes/yes
| Miscellaneous | NA | NA | NA | NA
Wireless | Bluetooth Standard | NA | NA | NA | NA | Bluetooth 5.2 | Bluetooth 5.2 | Bluetooth 5.2 | Bluetooth 5.2 | Bluetooth 5.2 | Bluetooth 5.2 | Bluetooth 5.2
| WiFi Standard | WiFi 4 | WiFi 4 | WiFi 4 | WiFi 4 | WiFi 4 | WiFi 4 | WiFi 4 | WiFi 4 | WiFi 4 | WiFi 4 | WiFi 4
| MIMO | 1x1 | 1x1 | 1x1 | 1x1 | 1x1 | 1x1 | 1x1 | 1x1 | 1x1 | 1x1 | 1x1
| Frequency | 2.4GHz & 5GHz | 2.4GHz & 5GHz | 2.4GHz & 5GHz | 2.4GHz & 5GHz | 2.4 Ghz | 2.4 Ghz | 2.4 Ghz | 2.4 Ghz | 2.4 Ghz | 2.4 Ghz | 2.4 Ghz
| Bandwidth / MCS | HT20, MCS3 | HT20, MCS3 | HT20, MCS3 | HT20, MCS3 | HT20, MCS 0 - 7 | HT20, MCS 0 - 7 | HT20, MCS 0 - 7 | HT20, MCS 0 - 7 | HT20, MCS 0 - 7 | HT20, MCS 0 - 7 | HT20, MCS 0 - 7
| Antenna Data Rate | 28.9 Mbps | 28.9 Mbps | 28.9 Mbps | 28.9 Mbps | 54 Mbps | 54 Mbps | 54 Mbps | 54 Mbps | 54 Mbps | 54 Mbps | 54 Mbps
| Antenna Type | PCB | RF connector | PCB | RF connector | PCB / RF connector/ pin | PCB / RF connector/ pin | PCB / RF connector/ pin | Ceramic antenna | PCB | PCB | External pin
| PA on Chip / Module | yes / no | yes / no | yes / yes | yes / yes | yes / no | yes / no | yes / no | yes / no | yes / no | yes / no | yes / no
| Soft AP | yes | yes | yes | yes | yes | yes | yes | yes | yes | yes | yes
| Monitor Mode | yes | yes | yes | yes | yes | yes | yes | yes | yes | yes | yes
Module Spec | Power Supply | Main:1.8V to 3.6V IO:1.8V or 3.3V | Main:1.8V to 3.6V IO:1.8V or 3.3V | Main:1.8V to 3.6V IO:1.8V or 3.3V | Main:1.8V to 3.6V IO:1.8V or 3.3V | 3.0–3.6 V | 3.0–3.6 V | 3.0–3.6 V | 3.0–3.6 V | 3.0–3.6 V | 3.0–3.6 V | TBD
| Dimension (mm) | 12.28 x 19.0 | 12.28 x 14.82 | 12.28 x 22.0 | 12.28 x 18.0 | 20.0 × 18.0 | 24.0 × 16.0 | 20.0 × 18.0 | 15.0 × 16.8 | 17.91× 14.99 | 17.3 × 15.0 | 8.5× 12.7
| Package | 36-pin, LGA | 36-pin, LGA | 36-pin, LGA | 36-pin, LGA | LCC | LCC | LCC | DIP | DIP | DIP + LCC | DIP
| Temperature Range | -20°C to 85°C | -20°C to 85°C | -20°C to 85°C | -20°C to 85°C | -40 °C to +85 °C | -40 °C to +85 °C -40 °C to +105 °C | -40 ℃ to +105 ℃ | -40 ℃ to +105 ℃ | TBD | -40 ℃ to +105 ℃ | -40 ℃ to +105 ℃
| Mounting | single side | single side | single side | single side | single side | single side | single side | single side | single side | single side | single side
| Carrier / QTY | Tape & Reel / 1000 | Tape & Reel / 1000 | Tape & Reel / 1000 | Tape & Reel / 1000 | Tape & Reel / 250 | Tape & Reel / 250 | Tape & Reel / 250 | Tape & Reel / 500 | Tape & Reel / 500 | Tape & Reel / 500 | Tape & Reel / 500
| MOQ | 1000 | 1000 | 1000 | 1000 | 250 | 250 | 250 | 500 | 500 | 500 | 500
| Weight | TBD | TBD | TBD | TBD | 1.51 g | 1.55 g | 1.09 g | 0.55 g | 0.83 g | 0.85 g | 0.32 g
| Regulatory Compliance | CE, FCC, IC CA, SRRC, etc. | CE, FCC, IC CA, SRRC, etc. | CE, FCC, IC CA, SRRC, etc. | CE, FCC, IC CA, SRRC, etc. | CE, FCC, IC, SRRC, RCM, KC, TELEC | CE, FCC, IC, SRRC, RCM, Anatel | CE, FCC, IC, SRRC, RCM | CE, FCC, IC, SRRC, RCM, UKCA | CE, FCC, IC, SRRC, RCM, UKCA | CE, FCC, IC, SRRC, RCM | CE, FCC, IC, SRRC, RCM
DVK |  | YES | YES | YES | YES | YES | YES | YES | YES | YES | YES | YES
| Sample Shop | QCC-730M-1-LGM42-MT-00-0-AA | QCC-730M-1-LGM42A-MT-00-0-AB | QCC-730M-1-LGM42B-MT-00-0-AD | QCC-730M-1-LGM42C-MT-00-0-AE | FC41D | FCM100D | FCM242D | FLM040D | FLM140D | FLM240D | FLM340D
English:
German:
Pin Compatible

## WiFi 6
Part Number |  | QCC-743M-1-LGM36-MT-01-0-AA | QCC-743M-1-LGM36A-MT-01-0-AB | QCC-744M-2-LGM52-MT-00-0-AA | QCC-744M-2-LGM52A-MT-00-0-AB | FCM360W
Platform | Module Supplier | Qualcomm | Qualcomm | Qualcomm | Qualcomm | Quectel
| Chip Supplier | Qualcomm | Qualcomm | Qualcomm | Qualcomm | ESWIN
| Chip Part Number | QCC743-1 | QCC743-1 | QCC744-2 | QCC744-2 | ECR6600-A
| CPU | RISC-V @ 325MHz with FPU + DSP | RISC-V @ 325MHz with FPU + DSP | RISC-V @ 325MHz with FPU + DSP | RISC-V @ 325MHz with FPU + DSP | RISC processor, 240 MHz
| Flash | 4 MB NOR | 4 MB NOR | 8 MB NOR | 8 MB NOR | 4/ 8/ 16 MB Flash
| RAM | 484 KB | 484 KB | 484 KB SRAM + 4 MB pSRAM (SiP) | 484 KB SRAM + 4 MB pSRAM (SiP) | 512 KB SRAM
| ROM | 128 KB | 128 KB | 128 KB | 128 KB | yes
| Hosted Interface | SDIO, UART, SPI | SDIO, UART, SPI | SDIO, UART, SPI | SDIO, UART, SPI | USB, SDIO, UART, SPI
| Hosted OS | Any | Any | Any | Any | FreeRTOS or Linux
| Hostless OS | FreeRTOS | FreeRTOS | FreeRTOS | FreeRTOS | QuecOpen (RTOS), Python 3.8
Connectivity | SDIO | 1 x SDIO | 1 x SDIO | 1 x SDIO | 1 x SDIO | 1 x SDIO
| USB | NA | NA | NA | NA | no
| SPI / QSPI | 1 x SPI / 1 x QSPI | 1 x SPI / 1 x QSPI | 1 x SPI / 1 x QSPI | 1 x SPI / 1 x QSPI | 1 x SPI
| UART | 2 x UART | 2 x UART | 2 x UART | 2 x UART | 3x UART
| I2C | 2 x I2C | 2 x I2C | 2 x I2C | 2 x I2C | 1x I2C
| ADC | 12 x channels 12/16 bit | 12 x channels 12/16 bit | 12 x channels 12/16 bit | 12 x channels 12/16 bit | 3x ADC
| DAC | 2 x channels 12 bit | 2 x channels 12 bit | 2 x channels 12 bit | 2 x channels 12 bit
| PWM | 4 x PWM | 4 x PWM | 4 x PWM | 4 x PWM | 6x PWM
| GPIOs | 19 x multiplexed GPIOs | 19 x multiplexed GPIOs | 35 x multiplexed GPIOs | 35 x multiplexed GPIOs | 18 x GPIOs
| Securtiy | Crypto Accelerators | Crypto Accelerators | Crypto Accelerators | Crypto Accelerators | no
| Secure Boot/Storage/Debug | yes/yes/yes | yes/yes/yes | yes/yes/yes | yes/yes/yes | no
| Miscellaneous | I2S, SD/MMC, CAN, JTAG | I2S, SD/MMC, CAN, JTAG | I2S, SD/MMC, CAN, JTAG | I2S, SD/MMC, CAN, JTAG | I2S
Wireless | Bluetooth Standard + Others | BT 5.3, BLE + 802.15.4 | BT 5.3, BLE + 802.15.4 | BT 5.3, BLE + 802.15.4 | BT 5.3, BLE + 802.15.4 | BLE 5.1
| WiFi Standard | WiFi 6 | WiFi 6 | WiFi 6 | WiFi 6 | WiFi 6
| MIMO | MU 1x1 | MU 1x1 | MU 1x1 | MU 1x1 | MU 1x1
| Frequency | 2.4 GHz | 2.4 GHz | 2.4 GHz | 2.4 GHz | 2.4 GHz
| Bandwidth / MCS | HE20/HE40, MCS9 | HE20/HE40, MCS9 | HE20/HE40, MCS9 | HE20/HE40, MCS9 | HT20/HT40
| Antenna Data Rate | 229.4 Mbps | 229.4 Mbps | 229.4 Mbps | 229.4 Mbps | 54 Mbps
| Antenna Type | PCB | RF connector | PCB | RF connector | × 1 (UFL, Pin, PCB)
| PA on Chip / Module | yes / no | yes / no | yes / no | yes / no | yes / no
| Soft AP | yes | yes | yes | yes | yes
| Monitor Mode | yes | yes | yes | yes | yes
Module Spec | Power Supply | Main:3.3V IO:1.8V or 3.3V | Main:3.3V IO:1.8V or 3.3V | Main:3.3V IO:1.8V or 3.3V | Main:3.3V IO:1.8V or 3.3V | 3.0–3.6 V
| Dimension (mm) | 12.28 x 17.28 | 12.28 x 12.28 | 14.82 x 23.63 | 14.82 x 18.63 | 25.5 × 18.0
| Package | 32-pin, LGA | 32-pin, LGA | 46-pin, LGA | 46-pin, LGA | LCC
| Temperature Range | -40°C to 85°C | -40°C to 85°C | -40°C to 85°C | -40°C to 85°C | -40°C to +85°C / -40°C to +105°C (Optional)
| Mounting | single side | single side | single side | single side | single side
| Carrier / QTY | Tape & Reel / 1000 | Tape & Reel / 1000 | Tape & Reel / 1000 | Tape & Reel / 1000 | Tape & Reel / 250
| MOQ | 1000 | 1000 | 1000 | 1000 | 1
| Weight | TBD | TBD | TBD | TBD | 1.65 g
| Regulatory Compliance | CE, FCC, IC CA, SRRC, etc. | CE, FCC, IC CA, SRRC, etc. | CE, FCC, IC CA, SRRC, etc. | CE, FCC, IC CA, SRRC, etc. | CE, FCC, UKCA, IC, SRRC, RCM
DVK |  | YES | YES | YES | YES | YES
| Sample Shop | QCC-743M-1-LGM36-MT-01-0-AA | QCC-743M-1-LGM36A-MT-01-0-AB | QCC-744M-2-LGM52-MT-00-0-AA | QCC-744M-2-LGM52A-MT-00-0-AB | FCM360W
English:
German:
Pin Compatible
Pin Compatible

## DevKit
| QCC730M |  |  |  | QCC743M |  | QCC744M
DevKit Ordering Part Number | 65-79685-2 | 65-79685-1 | 65-79685-4 | 65-79685-3 | 65-79672-2 | 65-79672-1 | 65-79674-2 | 65-79674-1 | FC41D TE-B
Feature List | iPA + RF Connector Power Amplifier in chip only | iPA + PCB Antenna Power Amplifier in chip only | xPA + RF Connector External Power Amplifier on Module | xPA + PCB Antenna External Power Amplifier on Module | RF Connector | PCB Antenna | RF Connector | PCB Antenna
Internal Item No. | #323360 | #324694 | #323359 | #324698 | #323305 | #326701 | #323306 | #326702
Sample Shop
English: | click here | click here | click here | click here | click here | click here | click here | click here
German: | click here | click here | click here | click here | click here | click here | click here | click here