## SOM
Part Number |  | Carambola2 ¦ Carambola2-I | Lima ¦ Lima-I | Kinkan | Komikan | Rambutan ¦ Rambutan-I | Jalapeno | Habanero ¦ Habanero-I | Mango ¦ Mango-I
Platform | SoC | AR9331-AL1A ¦ AR9331-AL1F | QCA4531-BL3A ¦QCA4531-BL3B | Realtek RTL8197FS | Realtek RTL8197FS | QCA9557-AT4A ¦ QCA9550-AT4B | IPQ-4018-0-180DRQFN-MT-00-0 | IPQ-4019-2-583MSP-TR-00-0 ¦ IPQ-4029-1-583MSP-TR-00-0* | IPQ-6000-0-FCBGA570-MT-00-0 ¦ IPQ-6010-1-FCBGA570-MT-00-0
| CPU | MIPS 24K @ 400 MHz | MIPS 24 Kc @ 650 MHz | MIPS 24K @ 1000 MHz | MIPS 24K @ 1000 MHz | MIPS 74 Kc @ 720 MHz | Quad Cortex-A7 @ 700MHz | Quad Cortex-A7 @ 716,8MHz | Quad Cortex-A53 @ 1.2GHz ¦ Quad Cortex-A53 @ 1.8GHz
| Flash | 16 MB NOR | 32 MB NOR | 32 MB NOR | 32 MB NOR | 128 MB NAND | 128 MB NAND & 8 MB NOR | 32 MB NOR and parallel NAND (external) | 32 MB NOR and parallel NAND (external)
| RAM | 64 MB DDR2 @ 200 MHz | 64 MB DDR2 @ 300 MHz | 128 MB DDR2 @ 200 MHz | 128 MB DDR2 @ 200 MHz | 128 MB DDR2 @ 300 MHz | 256 MB DDR3 @ 667 MHz | 512 MB DDR3 @ 672 MHz | 512 MB DDR3 @ 933 MHz
| OS | Linux OpenWRT | Linux OpenWRT | Linux OpenWRT | Linux OpenWRT | Linux OpenWRT | Linux OpenWRT | Linux OpenWRT | Linux
Connectivity | Ethernet | 2 x 100 Base-T | 2 x 100 Base-T | 100 Base-T | 100 Base-T | 100 Base T | 2 x 1000 Base-T | 5 x 1000 Base-T | SGMII+, ¦QSGMII, SGMII+
| USB | USB2.0 | USB2.0 | 2 x USB2.0* | 2 x USB2.0* | 2 x USB2.0 | USB3.0, USB2.0 | USB3.0, USB2.0 | USB3.0 ¦ USB3.0, USB2.0
| PCIe | no | PCIe1.1 | PCIe1.1 | no | PCIe1.1 | no | PCIe2.0 | no ¦ PCIe3.0
| Serial Interfaces | I2S, SPI, SLIC, SPDIF, UART | SPI, UART | 2 x I2C ,I2S, SPI, 3 x UART, SDIO | 2 x I2C, 2 x I2S, 2 x SPI, 4 x UART | SPI, UART, I2S, I2C | UART, I2S, TDM | 2 x UART, SPI, 2 x I2C, I2S/TDM, SDIO3.0/eMMC, 4xPWM | 2 x UART, 3 x SPI, 2 x I2C, I2S, TDM, 4 x PWM, SDIO3.0
| GPIOs | 23 x GPIOs | 14 x GPIOs | 47 x GPIOs | 44 x GPIOs | 22 x GPIOs | 9 x GPIOs | 46 x GPIOs | 64 x GPIOs
| JTAG | yes | yes | yes | yes | yes | yes | yes | yes
| Miscellaneous | no | no | RGMII**, MDI, eMMC, 4 x PWM | RGMII**, MDI, eMMC, PWM, PCM | SGMII*, MDI | no | prallel NAND FLASH/LCD | eMMC, Parallel NAND and MIPI DBI v2.0 type B interface
Wireless | Standards | 802.11 b/g/n | 802.11 b/g/n | 802.11 b/g/n | 802.11 b/g/n/a/ac + BT4.1 | 802.11 b/g/n/a | 802.11 b/g/n/a/ac Wave2 | 802.11 b/g/n/a/ac Wave2 | 802.11 b/g/n/a/ac/ax
| MIMO | 1x1 | 2x2 | 2x2 | Multi User 2x2 DBDC | 2x2 | Multi User 2x2 DBDC | Multi User 2x2 DBDC | Multi User 2x2 DBDC
| Frequency | 2.4 Ghz | 2.4 GHz | 2.4 Ghz | 2.4 GHz & 5 GHz | 2.4 GHz & 5 GHz | 2.4 GHz & 5 GHz | 2.4 GHz & 5 GHz | 2.4 GHz & 5 GHz
| Bandwidth | HT20/HT40 | HT20/HT40 | HT20/HT40 | HT20/HT40/HT80 | HT20/HT40 | HT20/HT40/HT80 | HT20/HT40/HT80 | HT20/HT40/HT80
| Antenna Data Rate | 150 Mbps | 300 Mbps | 300 Mbps | 1.167 Gbps | 300 Mbps | 1.167 Gbps | 886 Mbps @ 5GHz, 400 Mbps @ 2.4GHz | 1021Mbps @ 5GHz, 573.5 Mbps @ 2.4GHz
| Antenna Options | 1 x U.FL or 1 x Pin | 2 x U.FL or 2 x Pin | 2 x Pin | 3 x Pin (2 for WiFi + 1 for BT) | 2 x U.FL | 2 x U.FL | 2 x U.FL | 2 x Pin
| Output Power | 21 dBm | 21 dBm | 22 dBm | 22 dBm | 21 dBm | 23 dBm | 23 dBm | 21dBm @ 5GHz, 22dBm @ 2.4GHz
| No. of Clients | 32 | 64 | 64 | 64 | 128 | 256 | 256 | TBD
Module Spec | Power Supply | 3.3 V | 3.3V | 3.3V | 3.3V | 3.3V | 3.3 V | 3.3 V | 3.3 V
| Dimension (mm) | 28 x 38 | 25 x 35 | 19.5 x 26.7 | 21.3 x 37.5 | 32 x 47 | 32 x 47 | 45 x 49 | 38.3 by 61.7
| Weight (g) | 6.4 | 4 | 3 | 6 | 8.9 | 8 | 9.5 | TBD
| Temperature Range | 0°C to +65°C ¦ -40°C to +85°C | 0°C to +65°C ¦ -40°C to +85°C | 0°C to +55°C | 0°C to +55°C | 0°C to +65°C ¦ -40°C to +85°C | 0°C to +55°C | 0°C to +65°C ¦ -40°C to +85°C | 0°C to +65°C ¦ -40°C to +85°C
| Mounting | single side | dual side | single side | single side | dual side | dual side | dual side | dual side
| Package | LGA | LGA | LGA | LGA | LGA | LGA | LGA | LGA
| Certifications | RED, FCC, IC, Telec | RED, FCC, IC | RED, FCC, IC | RED, FCC, IC | RED, FCC, IC | RED, FCC, IC, Telec, KCC | RED, FCC, IC | RED, FCC, IC
|  |  |  | * Host Mode only **Allows external 1000 Base-T | *Host Mode only **Allows external 1000 Base-T | *Allows external 1000 Base-T |  | *Enterprise Features

## Combo-Radio
Part Number |  | BLUE-BEAN-C | BLUE-BEAN-A | RED-BEAN-C | RED-BEAN-A | BLACK-BEAN
Platform | IC Part Number | QCA9377-7 | QCA9377-7 | QCA9377-3 | QCA9377-3 | QCA9377-5
| Interface Wi-Fi | USB 2.0 | USB 2.0 | SDIO 3.0 | SDIO 3.0 | PCIe 2.0 / M.2
| Interface Bluetooth | USB1.1 | USB1.1 | UART | UART | USB 1.1 / M.2
| Linux / Android | qcacld-3.0 | qcacld-3.0 | qcacld-3.0 | qcacld-3.0 | ath10k
| Linux Mainline Kernel | no | no | no | no | from V4.4 upwards
| Windows Support | Windows 10, 8.1, 7 | Windows 10, 8.1, 7 | Windows 10, 8.1, 7 | Windows 10, 8.1, 7 | Windows 10, 8.1, 7
Wireless | Wi-Fi Standards | 802.11 b/g/n/a/ac | 802.11 b/g/n/a/ac | 802.11 b/g/n/a/ac | 802.11 b/g/n/a/ac | 802.11 b/g/n/a/ac
| Bluetooth Standards | BT 5.0 + HS, BLE, ANT+ | BT 5.0 + HS, BLE, ANT+ | BT 5.0 + HS, BLE, ANT+ | BT 5.0 + HS, BLE, ANT+ | BT 5.0 + HS, BLE, ANT+
| MIMO | MU 1x1 | MU 1x1 | MU 1x1 | MU 1x1 | MU 1x1
| Frequency | 2.4 GHz & 5 GHz | 2.4 GHz & 5 GHz | 2.4 GHz & 5 GHz | 2.4 GHz & 5 GHz | 2.4 GHz & 5 GHz
| Bandwidth | HT20/HT40/HT80 | HT20/HT40/HT80 | HT20/HT40/HT80 | HT20/HT40/HT80 | HT20/HT40/HT80
| Antenna Data Rate | 433 Mbps | 433 Mbps | 433 Mbps | 433 Mbps | 433 Mbps
| Antenna Options | Murata HSC connector | integrated antenna | Murata HSC connector | integrated antenna | Murata HSC connector
| Output Power | 20 dBm | 20 dBm | 20 dBm | 20 dBm | 20 dBm
| No. of Clients | 32 | 32 | 32 | 32 | 32
| Monitor Mode | yes | yes | yes | yes | yes
Module Spec | Power Supply | 3.3V | 3.3V | 3.3V | 3.3V | 3.3V
| Dimension (mm) | 17 x 12 | 24 x 12 | 17 x 12 | 24 x 12 | 30 x 16,5
| Weight (g) | 0.9 | 1.1 | 0.9 | 1.1 | 5
| Temperature Range | -40°C to +85°C | -40°C to +85°C | -40°C to +85°C | -40°C to +85°C | 0°C to +70°C
| Mounting | dual side | dual side | dual side | dual side | dual side
| Package | LGA | LGA | LGA | LGA | M.2 16530 A+E key
| Certifications | RED, FCC, IC | RED, FCC, IC | RED, FCC, IC | RED, FCC, IC | RED, FCC, IC*
DRIVER SUPORT | [5 empty] | *Includes DFS and SAR compliance
Qualcomm open-source : |  | https://source.codeaurora.org/external/wlan/
8devices open-source : |  | https://github.com/8devices/

## USB2CAN
Part Number | Korlan USB2CAN OBD2 | Korlan USB2CAN DB9
IC Part Number | ARM 32bit Cortex-M0 (STM32F072) | ARM 32bit Cortex-M0 (STM32F072)
USB | USB 2.0 A type connector | USB 2.0 A type connector
CAN Transceiver | TI ISO1050 | TI ISO1050
CAN Connector | OBD2 | SUB-DB9
CAN Speed | 40-2000 Kbit/s user definable speed | 40-2000 Kbit/s user definable speed
CAN Specification | Compliant with CAN specifications 2.0A (11-bit ID) and 2.0B (29-bit ID) | Compliant with CAN specifications 2.0A (11-bit ID) and 2.0B (29-bit ID)
Galvanic isolation | Up to 2.5kV, separate for each CAN channel | Up to 2.5kV, separate for each CAN channel
Drivers | Windows XP, Windows Vista, Windows 7, Windows 10, Linux (SocketCAN) | Windows XP, Windows Vista, Windows 7, Windows 10, Linux (SocketCAN)
Temperature Range | -35°C to +55°C | -35°C to +55°C
Usage | Indoor only | Indoor only

## M2-PCIE-ADP
Part Number | M2-PCIE-ADP
Description | Adapter for BLACK-BEAN and other M.2 form factor modules that fit into the standard mini PCIe slot. The adapter supports PCIe and USB2.0 system bus interfaces. It also allows connecting mini PCIe modules such as LTE, 3G, GPS, and Bluetooth. No drivers are necessary for this M.2 to mini PCIe card adapter.

## DVK
DVK Part Number | Centipede | Carambola2-DVK | Lima-DVK | Kinkan-DVK | Komikan-DVK | Rambutan-DVK | Jalapeno-DVK | Habanero-DVK | Mango-DVK | BLUE-BEAN-DVK | RED-BEAN-DVK | BLACK-BEAN-DVK
Connectivity | • AR9331-AL3A • MIPS 24K @ 400 MHz • 16 MB Flash • 64 MB DDR2 @ 200 MHz • 100 Base-T, USB2.0, I2S, SPI, 24 x GPIOs, • SLIC, SPDIF • 802.11 b/g/n, 2.4GHz, 150 Mbps • integrated 3 dBi antenna • DIP Package • Linux OpenWRT • CE, FCC | • Based on Carambola2 • 2 x 100 Base-T Ethernet ports • Integrated 2.4 GHz chip antenna • Two 10 pitch (2.54 mm) prototyping area holes • One type A USB socket • One mini-A USB socket (console + power 5V) • One hardware reset button • One GPIO programable button | • Based on Lima • 2 x 100 Base-T Ethernet ports • Mini USB Type-A socket (console + power) • USB Type-A socket • Buttons (reset and user - GPIO) • Two integrated antennas • 2.45 mm pitch prototyping area holes • PCIe socket | • Based on Kinkan • Ceramic 2.4 GHz omni-directional antennas • Micro - A USB socket (console + power 5V) • 1000 Base-T LAN port • 100 Base-T LAN port • USB type B (host interface) SD card slot • SPI/ GPIO pins • GPIO • Boot source selector switch (internal module flash, SD/emmc, USB) • Button (reset to defaults) • Button (hardware reset) • UART RX/TX activity LEDs • Kinkan-DVK power LED • LAN activity LEDs • Programmable system LED • PCIe card activity LED • PCIe slot • Emmc slot | • Based on Komikan • USB – C (Power supply, UART console) • Ethernet port 100/10 Mbps • Ethernet port 1000/100/10 Mbps • WiFi antenna (2.4/5G) • Bluetooth antenna • GPIO header • WiFi antenna (2.4/5G) • USB type A (2.0) • USB type A (2.0) • Buttons (Reset, GPIO) • Dip switches (bootstrap and peripheral selection) • SD card reader • eMMC module connector | • Based on Rambutan • 1000 Base-T Ethernet port • 100 Base-T Ethernet port • USB Type-A socket • Buttons (reset and user - GPIO) • 2.45 mm pitch prototyping area holes • DIP switch for bootstrap options • Two integrated antennas • Mini USB Type-A socket (console + power) • PCIe socket | • Based on Jalapeno • 2 x 1000 Base-T Ethernet ports • 2 x USB Type-A sockets (2.0 and 3.0) • Mini USB Type-A socket (console + power) • Buttons (reset and user - GPIO connected) • External LEDs • 2.45 mm pitch prototyping are holes • Heatsink mounting screws | • Based on Habanero • 5 x 1000 Base-T Ethernet port • Dual-band (2.4 & 5GHz Wi-Fi antenna) • GPIO headers • Dip switch (bootstrap or peripheral selection) • SD card reader • PCIe • LCD • Buttons (Reset, GPIO) • USB 2.0 • USB 3.0 • 12 - 24V DC power • LEDs | • Based on Mango-I • UART header • GPIO header • USB3.0 interface • DC power supply 9-60V • 2.5 Gbps ETH interface + POE passive 24-48V • SFP port • 2 x ETH 1Gbps interface • WiFi antenna 1 and U.FL connector for external antenna • WiFi antenna 2 and U.FL connector for external antenna • EMMC module socket • SD card socket • mPCIe socket with PCIe3.0, USB2.0 interfaces • Power out pin header 5V and 3.3V (optional) | • Based on BLUE-BEAN-A • USB Wi-Fi and BT • Dual-band ceramic antenna • Turn on/off WLAN and Bluetooth • BLUE bean A module | • Based on RED-BEAN-A • SDIO Wi-Fi • UART Bluetooth • Turn on/off WLAN & BT | • Based on BLACK-BEAN-A • PCIe Wi-Fi • UART Bluetooth • Turn on/off WLAN & BT
Weight (g) | 10.2 | 31.2 | 28 | 35.5 | 40 | 36.4 | 85 | 115 |  | 7 | 7 | 11