## Part List Report
| Bill of Materials |  |  | Komikan DVK V3.0
| PCB name: |  | KOM_200_03.PrjPCB
| Project: |  | KOM_200_03.PrjPCB
| Variant: |  | KOM_200_03_1
| Design Engineer |  | 8 Devices R&D team
| Report Date: |  | 4/12/2019 | 12:41 PM
# | Part Number | Quantity | Designator | Comment | Description | Manufacturer | Manufacturer Part Number | Distributor | Distributor Part Number
1 |  | 1 | A1 | KOM_100_01 | Komikan Module | 8 Devices | KOM_100 | CODICO GmbH
2 | 00005500W | 31 | C1, C3, C6, C7, C17, C18, C20, C26, C27, C28, C29, C32, C33, C35, C36, C37, C39, C40, C41, C44, C53, C54, C55, C57, C58, C59, C60, C61, C64, C65, C66 | 0.1uF | 100nF 16V 10% X7R 0402 -55+125 | Samsung | CL05B104KO5NNNC | Rutronik | KC 100nF 0402 10% 16V X7R
3 | 00000714 | 11 | C2, C4, C5, C34, C46, C49, C50, C51, C52, C62, C63 | 22uF 10V | 22uF 10V 20% X5R 1206(3216) -55+125 | Taiyo Yuden | LMK316BJ226ML-T | Digi-Key | 587-1343-2-ND
4 | 00005465 | 3 | C8, C9, C10 | 4.7nF | 4.7nF 25V +-10% X7R 0402 -55+125 | Samsung | CL05B472KANC
5 | 10012019W | 8 | C11, C12, C13, C14, C21, C22, C23, C24 | 75R 1% | 75R 1% 0402 1/16W 100ppm RC0402FR-0775RL | YAGEO | RC0402FR-0775RL | Digi-Key | 311-75.0LRTR-ND
6 | 00020105WA | 4 | C15, C16, C19, C25 | 1nF 2kV | High voltage 1nF 2kV X7R +-10% C3216(1206)h=1.7mm; -55+125 | WALSIN | 1206B102K202LT | Pridmore Corp.
7 | 00065548W | 2 | C30, C31 | 27pF | 27pF+-5% 50V NPO 0402 RF, High Q, Low Loss -55+125;h=0.5mm | Johanson Technology Inc | 500R07S270JV4T | Digi-Key | 712-1277-2-ND
8 | 00000572 | 4 | C38, C43, C75, C76 | 10uF 6.3V | 10uF 6.3V 20% X5R 0603 -55+85 | MURATA | GRM188R60J106ME47D | Digi-Key | 490-3896-2-ND
9 | 00005423 | 1 | C42 | 22pF | 22pF 50V +-5% COG 0402 -55+125 | MURATA | GRM1555C1H220JZ01D | Digi-Key | 490-1283-2-ND
10 | 00005449W | 2 | C45, C56 | 100pF | 100pF 50V +-5% COG 0402 h=0.5mm -55+125 | MURATA | GRM1555C1H101JZ01D | Digi-Key | 490-3458-2-ND
11 | 02020007 | 1 | C48 | 220uFx10V | 220uFx10V SMD low ESR Al ELECT CAP 6,3x7.7 Ir=280mA Z=0,34 -55+105 | NIC Components | NACZ221M10V6.3X8
12 | 00005414W | 7 | C67, C68, C69, C70, C71, C72, C73 | 6.8pF | 6.8pF 50V +-0.5pF COG 0-30ppm 0402(1.0x0.5x0.5) -55+125 | MURATA | GRM1555C1H6R8DZ01D | Digi-Key | 490-1276-2-ND
13 | 00005560 | 1 | C74 | 1uF 10V | 1uF 10V 10% X5R 0402 -55+85;h=0.5mm | MURATA | GRM155R61A105KE15D | Digi-Key | 490-3890-2-ND
14 | 00066510D | 3 | C77, C78, C79 | 1.0pF | 1.0pF+-0.1pF 50V NPO 0201(0603metric) RF, High Q, Low Loss -55+125;h=0.3mm | Murata Electronics | GJM0335C1H1R0BB01D | Mouser | 81-GJM0335C1H1R0BB1D
15 | 72300341D | 1 | CN1 | USB3.1-C RA SMT | USB - C USB 3.1, Superspeed+ Receptacle Connector 16 Position SMT, RA;max3A;-30+85 | XKB INDUSTRIAL PRECISION CO.,LIMTED | U262-16XN-4BVC11
16 | 72300252D | 2 | CN3, CN4 | U221-04XN | USB2.0 Type A Receptacle, 4 pin,Top Mount,R/A,T/H,SMT;1.5A,30V;-55+85 | XKB INDUSTRIAL PRECISION CO.,LIMTED | U221-04XN-5XVU00
17 | 72201036W | 2 | CN5, CN6 | SMT-0388 | Shielded MJ,R/A,8P/8C, SMD, (RJ45)inverted gold flash 17x13,2 H=11.5mm(8.7mm on PCB):0+70 |  | SMT-0388
18 | 71001003 | 1 | CN7 | 4 HEADER | Header 4x1_2,54mm 250V,3A |  |  | SCHUKAT | G5224 ASL050
19 | 88001465W | 3 | CN8, CN9, CN10 | MM8030-2610RJ3 | RF Switch for testing SMT 50Ohm ;VSRW=1.2(3GHz),=1.3(6GHz),=1.5(11GHz);IL=0.5dB;2.0x2.0x0.9mm;-40+85 | Murata | MM8030-2610RJ3 | MOUSER | 81-MM8030-2610RJ3
20 | 33010905W | 1 | D1 | PTVS5V0S1UR | Transient Voltage Suppressor 5V;Vbr=6.4V; Imax=43.5A unidirectional,SOD-123W | NXP Semiconductors | PTVS5V0S1UR,115 | Digi-Key | 568-6546-2-ND
21 | 95200610D | 3 | E1, E2, E3 | ANT5320LL04R2455A | 2.4GHz +5.5GHz WLAN chip multilayer antenna for IEEE802.11a/b/g/n,peak gain 2.09/4.32dBi;5.3x2.0x1.4mm, -40+105 | Yageo | ANT5320LL04R2455A | Mouser | 603-ANT5320LL04R2455
22 | 20000001W | 14 | FB1, FB2, FB3, FB4, FB5, FB6, FB7, FB8, FB9, FB10, FB11, FB12, FB13, FB14 | 60Z/100MHz_3A | Ferrite beads 60Ohm ;DCR=40mOhm;Idc=3.0A;0603,-55+125 | YAGEO | PBY160808T-600Y-N | Rutronik | FE2440
23 | 50002050D | 4 | IC1, IC2, IC3, IC4 | 74CBTLV3257BQ | Quad 1-of-2 multiplexer/demultiplexer;Us=2,3-3,6V;16DHVQFN(2.5x3.5);-40+125(TA) | Nexperia USA Inc. | 74CBTLV3257BQ,115 | Digi-Key | 1727-4524-2-ND
24 | 70000203W | 1 | J1 | TFC-WPBP-08 | micro SD conectorTOP; push on push off;with boss; 14.8x16.2mm h=1.9mm | MORETHANALL | TFC-WPBP-08-LF
25 | 73299410G | 1 | J2 | GB042-34P-H10-E3000 | 0.4mm 34pin(2X17) SMT SlimStack™ Board-to-Board, Plug, vertical,0.3A,50Vac, with boss,-40+85 | Leading Solution | GB042-34P-H10-E3000
26 | 20503201W | 3 | L1, L2, L3 | TCM1210-900-2P-T | SMD Common-Mode inductor for USB2.0 Rdc=1.75Ohm;Zdif=90Ohm;3GHz; Ur=10Vdc,100mA;1.25x1.0x0.6mm;-25+85 | TDK Corporation | TCM1210-900-2P-T | Digi-key | 445-2971-2-ND
27 | 20503315G | 6 | L4, L5, L6, L7, L8, L9 | CMF21A-261M-0T | SMD Common-Mode inductor for LAN Rdc=0.4Ohm;Z=260Ohm@100MHz; Ur=50Vdc,300mA;2x1.2x1.2mm;-40+85 | UDE Corp. | CMF21A-261M-0T
28 | 20100069W | 1 | L10 | 2.2uH 1.3A | Shielded SMD Power Inductors ser LQM2HP-G0; 2.2uH Rdc=100mOhm;Irms=1.3A (1008)2.5x2.0x0.9mm;-55+125 | Murata Electronics North America | LQM2HPN2R2MG0L | Digi-key | 490-5114-2-ND
29 | 20100088W | 1 | L11 | 3.3uH 4.6A | Shielded SMD Power Inductors ser VLP6045L; 3.3uH Rdc=33mOhm;Irms=4.6A Isat=5,2A;6.8x6.8x4.5mm;-40+105 | TDK | VLP6045LT-3R3N | Digi-key | 445-8758-2-ND
30 | 32000350D | 5 | LED1, LED2, LED3, LED4, LED5 | LTST-S270KGKT | GREEN CLEAR SMD RA SIDE LED 571nm 2.0V@20mA 45mcd;1,6x1,15x0,6;-30+85 | Lite-On Inc | LTST-S270KGKT | Digi-Key | 160-1478-2-ND
31 | 32000114W | 4 | LED6, LED7, LED8, LED9 | LTST-C191KGKT | GREEN CLEAR THIN SMD LED 0603 571nm 2.0V@20mA 35mcd | LITEON | LTST-C191KGKT | Digi-Key | 160-1446-2-ND
32 | 40041020G | 4 | Q1, Q2, Q3, Q4 | DMG1012 | Small-Signal MOSFET,N-chan. 20V, SOT-523, RDSon=0,4Ohm, 0.63A, -55+150(TJ) | Diodes Incorporated | DMG1012T-7 | Digi-Key | DMG1012T-7DITR-ND
33 | 10012076Wa | 2 | R1, R2 | 5.1K 1% | 5K1 1% 0402 1/16W 100ppm RC0402FR-5K1L | YAGEO | RC0402FR-075K1L | Digi-Key | 311-5.10KLRTR-ND
34 | 10012142 | 4 | R3, R4, R5, R48 | 100K 1% | 100K 1% 0402 1/16W 100ppm RC0402FR-100KL | YAGEO | RC0402FR-100KL
35 | 10012038W | 5 | R6, R7, R8, R9, R17 | 470R 1% | 470R 1% 0402 1/16W 100ppm RC0402FR-470RL | YAGEO | RC0402FR-07470RL | Digi-Key | 311-470LRTR-ND
36 | 10012054 | 10 | R10, R11, R12, R18, R19, R20, R26, R27, R55, R56 | 1K 1% | 1K 1% 0402 1/16W 100ppm RC0402FR-1KL | YAGEO | RC0402FR-1KL
37 | 10012500 | 4 | R13, R14, R15, R21 | 1M 1% | 1M 1% 0402 1/16W 100ppm RC0402FR-1ML | YAGEO | RC0402FR-071ML | Digi-Key | 311-1.00MLRTR-ND
38 | 10012062 | 3 | R28, R29, R47 | 1.5K 1% | 1K5 1% 0402 1/16W 100ppm RC0402FR-1K5L | YAGEO | RC0402FR-1K5L
39 | 10012082 | 11 | R30, R31, R32, R34, R35, R36, R43, R44, R45, R46, R68 | 10K 1% | 10K 1% 0402 1/16W 100ppm RC0402FR-10KL | YAGEO | RC0402FR-10KL
40 | 10012066 | 1 | R33 | 2.49K 1% | 2K49 1% 0402 1/16W 100ppm RC0402FR-2K49L | YAGEO | RC0402FR-072K49L | Digi-Key | 311-2.49KLRTR-ND
41 | 10011022W | 10 | R37, R38, R39, R40, R41, R42, R51, R52, R53, R54 | 33R | 33R 5% 0402 1/16W 100ppm RC0402JR-33RL | YAGEO | RC0402JR-0733RL | Digi-Key | 311-33JRTR-ND
42 | 10012102 | 1 | R49 | 22K 1% | 22K 1% 0402 1/16W 100ppm RC0402FR-22KL | YAGEO | RC0402FR-22KL
43 | 10040151 | 1 | R50 | 0R005 1% |  | YAGEO | RL1210FR-070R01L | Digi-Key | 311-0.01NATR-ND
44 | 10012124 | 2 | R57, R58 | 47K 1% | 47K 1% 0402 1/16W 100ppmRC0402FR-47KL | YAGEO | RC0402FR-0747KL | Digi-Key | 311-47.0KLRTR-ND
45 | 88000029W | 2 | S1, S2 | B3U-3000P-B | MINI Tact 1C-1P RA SMD ,12Vdc,50mA,3.2x4.0x1.2mm;-25+70 | OMRON | B3U-3000P-B | Farnell | 1333656
46 | 88001225G | 2 | SW1, SW2 | 219-2MST | DIP-Switch IC-Type 2-Pole SMD 100mA@50V 6.55x6.8x4.5mm -55+85 | CTS Electrocomponents | 219-2MST | Mouser | 774-2192MST
47 | 20500382D | 6 | T1, T2, T3, T4, T5, T6 | SPT331-301A-0T | Pulse transformer for LAN 1:1 ;300uH;-1.2dB&100MHz (3.2x3.2x3.8) -40+85 | UDE Corp. | SPT331-301A-0T
48 | 31500261W | 3 | U1, U2, U3 | TPD2EUSB30DRT | TVS Diode 2 Channel Array Unidirectional Low Capacitance,5A(8/20us) 7Vbr,0.7pF,SOT3(1x0.8x0.5);-40+85 | Texas Instruments | TPD2EUSB30DRTR | Digi-Key | 296-25509-2-ND
49 | 50600451G | 1 | U7 | RTL8211FDI-CG | Integrated 10/100/1000 Gigabit Ethernet Transceiver;3.3V&1A;QFN40_0.4_5x5mm;-40+85 | Realtek | RTL8211FDI-CG
50 | 50800036W | 1 | U8 | PAM2303 | SWITCHER 3.0A Step-Down Reguliator Uin=2.7-5.5V Uout=0,6-5.5V 1.5MHz;+-3.0%Vout;DQFN16_0.5_3x3;-40+85 | Diodes Incorporated | PAM2303AJEADJR | Digi-Key | PAM2303AJEADJRDITR-ND
51 | 50600305W | 1 | U9 | FT230XQ | USB to basic UART,3.3-5.25V,8mA,QFN16_0.65_4x4,-40+85,Pb free | FTDI Chip | FT230XQ-R | Digi-Key | 768-1130-2-ND
52 | 51300009W | 1 | U10 | FP6811-29NSAPTR | Microprocessor Voltage power monitor with manual Reset ,Open-Drain SOT143 Ures=2.93V -40 +85 | Fitipower integrated technology Inc. | FP6811-29NSAPTR
53 | 25000276W | 1 | Y1 | 25.00000 MHz+-20ppm | 25.00000 MHz ser XRCGB_ Series Ultra Miniatur Quartz crystal ,2.0x1.6x0.7mm,Cl=6pF;+-20ppm(+25C) ;-30+85 | Murata Electronics North America | XRCGB25M000F2P00R0 | Digi-Key | 490-9763-2-ND