## Part List Report
| Bill of Materials |  |  | RED Bean DVK
PCB name:
Project:
Variant:
Design Engineer
| Report Date: |  | 2018-06-14 | 13:30:18
# | Part Number | Quantity | Designator | Comment | Description | Manufacturer | Manufacturer Part Number | Distributor | Distributor Part Number
1 | 00000548W | 3 | C1, C2, C5 | 1uF 6.3V | 1uF 6.3V 10% X5R 0603 h=0.8mm -55+85 | MURATA | GRM188R60J105KA01D | Digi-Key | 490-1550-2-ND
2 | 00000572 | 1 | C4 | 10uF 6.3V | 10uF 6.3V 20% X5R 0603 -55+85 | MURATA | GRM188R60J106ME47D | Digi-Key | 490-3896-2-ND
3 | 32000102W | 1 | D1 | LTST-C190KGKT | GREEN SMD LED 0603 571nm 2.0V@20mA 35mcd;-30+85 | LITEON | LTST-C190KGKT | Digi-Key | 160-1435-2-ND
4 | - | 1 | E2 | 8DEV3300_8DEV3301 | Module | 8 Devices | 8DEV3301 | 8 Devices | 8DEV3301
5 | 73190002G | 1 | J1 | TMM-103-01-L-S-SM-P-TR | 2mm 1X3 SMT Male header 3A,vertical;-55+125 | Samtec | TMM-103-01-L-S-SM-P-TR | Digi-Key | SAM13276CT-ND
6 | 80000003G | 1 | JB1 | 2SN-BK-G | 2 (1 x 2) Position Shunt Connector Black Open Top 0.079" (2.00mm) Gold | Samtec Inc. | 2SN-BK-G | Digi-Key | SAM8748-ND
7 | 10000036 | 1 | R1 | 510R | 510R 5% 0603 1/10W 100ppm RC0603JR-07510R |  |  | Elgerta | 1008371
8 | 50800271G | 1 | U1 | AP2112K-1.8TRG1 | Low noise Ultra fast CMOS LDO regulator 1.8V,1.5%, 0.22V&300mA;Uin=2.5-5.5V;600mAmax,SOT23_5,-40+85 | Diodes Incorporated | AP2112K-1.8TRG1 | Digi-Key | AP2112K-1.8TRG1DITR-ND