## WiFi 4
Part Number |  | Centipede | Carambola2 ¦ Carambola2-I | Carambola3 ¦ Carambola3-I | Lima ¦ Lima-I | Kinkan
Platform | Module Supplier | 8Devices | 8Devices | 8Devices | 8Devices | 8Devices
| Chip Supplier | Qualcomm | Qualcomm | Qualcomm | Qualcomm | Realtek
| Chip Part Number | AR9331-AL1A | AR9331-AL1A ¦ AR9331-AL1F | QCA4531-BL3A ¦QCA4531-BL3B | QCA4531-BL3A ¦QCA4531-BL3B | RTL8197FS
| CPU | MIPS 24K @ 400 MHz | MIPS 24K @ 400 MHz | MIPS 24K @ 650 MHz | MIPS 24K @ 650 MHz | MIPS 24K @ 1000 MHz
| Flash | 16 MB NOR | 16 MB NOR | 32 MB NOR | 32 MB NOR | 32 MB NOR
| RAM | 64 MB DDR2 @ 200 MHz | 64 MB DDR2 @ 200 MHz | 128 MB DDR2 @ 300 MHz | 128 MB DDR2 @ 300 MHz | 128 MB DDR2 @ 200 MHz
| OS | Linux OpenWRT | Linux OpenWRT | Linux OpenWRT | Linux OpenWRT | Linux OpenWRT
Connectivity | Ethernet | 100 Base-T | 2 x 100 Base-T | 2 x 100 Base-T | 2 x 100 Base-T | 100 Base-T
| USB | USB2.0 | USB2.0 | USB2.0 | USB2.0 | 2 x USB2.0
| PCIe | no | no | no | PCIe1.1 | PCIe1.1
| Serial Interfaces | Serial Port, I2S, SPDIF, SLIC | I2S, SPI, SLIC, SPDIF, UART | SPI, UART | SPI, UART | 2 x I2C ,I2S, SPI, 3 x UART, SDIO
| GPIOs | 24 x GPIOs | 23 x GPIOs | 19 x GPIOs | 14 x GPIOs | 47 x GPIOs
| JTAG | yes | yes | yes | yes | yes
| Miscellaneous | NA | NA | NA | NA | RGMII, MDI, eMMC, 4 x PWM
Wireless | Standards | WiFi 4 | WiFi 4 | WiFi 4 | WiFi 4 | WiFi 4
| MIMO | 1x1 | 1x1 | 1x1 | 2x2 | 2x2
| Frequency | 2.4 Ghz | 2.4 Ghz | 2.4 Ghz | 2.4 GHz | 2.4 Ghz
| Bandwidth | HT20/HT40 | HT20/HT40 | HT20/HT40 | HT20/HT40 | HT20/HT40
| Antenna Data Rate | 150 Mbps | 150 Mbps | 150 Mbps | 300 Mbps | 300 Mbps
| Antenna Options | 3 dBi integrated chip antenna | 1 x U.FL or 1 x Pin | 1 x U.FL or 1 x Pin | 2 x U.FL or 2 x Pin | 2 x Pin
| Output Power | 21 dBm | 21 dBm | 21 dBm | 21 dBm | 22 dBm
| No. of Clients | 32 | 32 | 64 | 64 | 64
Module Spec | Power Supply | 5V | 3.3V | 3.3V | 3.3V | 3.3V
| Dimension (mm) | 22 x 60 | 28 x 38 | 28 x 38 | 25 x 35 | 19.5 x 26.7
| Weight (g) | 10.2 | 6.4 | 5 | 4 | 3
| Temperature Range | 0°C to +65°C | 0°C to +65°C ¦ -40°C to +85°C | 0°C to +65°C ¦ -40°C to +85°C | 0°C to +65°C ¦ -40°C to +85°C | 0°C to +55°C
| Mounting | single side | single side | single side | dual side | single side
| Package | DIP | LGA | LGA | LGA | LGA
| Regulatory Compliance | CE | CE, FCC, IC, Telec, KCC | CE, FCC, IC, UKCA | CE, FCC, IC | CE, FCC, IC
DVK |  | NA | YES | YES | YES | YES
Sample Shop
| Commercial Temp. | Centipede | Carambola2 | Carambola3 | Lima | Kinkan
| English: | click here | click here | click here | click here | click here
| German: | click here | click here | click here | click here | click here
| Industrial Temp. |  | Carambola2-I | Carambola3-I | Lima-I
| English: | N/A | click here | click here | click here | N/A
| German: | N/A | click here | click here | click here | N/A
Note on G11: USB support only Host Mode
Note on G16: RGMII allows external 1000 Base-T
Pin Compatible

## WiFi 5
Part Number |  | Komikan | Jalapeno | Habanero ¦ Habanero-I
Platform | Module Supplier | 8Devices | 8Devices | 8Devices
| Chip Supplier | Realtek | Qualcomm | Qualcomm
| Chip Part Number | RTL8197FS | IPQ-4018-0-180DRQFN-MT-00-0 | IPQ-4019-2-583MSP-TR-00-0 ¦ IPQ-4029-1-583MSP-TR-00-0
| CPU | MIPS 24K @ 1000 MHz | Quad Cortex-A7 @ 700MHz | Quad Cortex-A7 @ 716,8MHz
| Flash | 32 MB NOR | 128 MB NAND & 8 MB NOR | 32 MB NOR and parallel NAND (external)
| RAM | 128 MB DDR2 @ 200 MHz | 256 MB DDR3 @ 667 MHz | 512 MB DDR3 @ 672 MHz
| OS | Linux OpenWRT | Linux OpenWRT | Linux OpenWRT
Connectivity | Ethernet | 100 Base-T | 2 x 1000 Base-T | 5 x 1000 Base-T
| USB | 2 x USB2.0* | USB3.0, USB2.0 | USB3.0, USB2.0
| PCIe | no | no | PCIe2.0
| Serial Interfaces | 2 x I2C, 2 x I2S, 2 x SPI, 4 x UART | UART, I2S, TDM | 2 x UART, SPI, 2 x I2C, I2S/TDM, SDIO3.0/eMMC, 4xPWM
| GPIOs | 44 x GPIOs | 9 x GPIOs | 46 x GPIOs
| JTAG | yes | yes | yes
| Miscellaneous | RGMII, MDI, eMMC, PWM, PCM | NA | prallel NAND FLASH/LCD
Wireless | Standards | WiFi 5 + BT4.1 | WiFi 5 | WiFi 5
| MIMO | Multi User 2x2 DBDC | Multi User 2x2 DBDC | Multi User 2x2 DBDC
| Frequency | 2.4 GHz & 5 GHz | 2.4 GHz & 5 GHz | 2.4 GHz & 5 GHz
| Bandwidth | HT20/HT40/HT80 | HT20/HT40/HT80 | HT20/HT40/HT80
| Antenna Data Rate | 1.167 Gbps | 1.167 Gbps | 886 Mbps @ 5GHz, 400 Mbps @ 2.4GHz
| Antenna Options | 3 x Pin (2 for WiFi + 1 for BT) | 2 x U.FL | 2 x U.FL
| Output Power | 22 dBm | 23 dBm | 23 dBm
| No. of Clients | 64 | 256 | 256
Module Spec | Power Supply | 3.3V | 3.3V | 3.3V
| Dimension (mm) | 21.3 x 37.5 | 32 x 47 | 45 x 49
| Weight (g) | 6 | 8 | 9.5
| Temperature Range | 0°C to +55°C | 0°C to +55°C | 0°C to +65°C ¦ -40°C to +85°C
| Mounting | single side | dual side | dual side
| Package | LGA | LGA | LGA
| Regulatory Compliance | CE, FCC, IC | CE, FCC, IC, Telec, KCC | CE, FCC, IC
DVK |  | YES | YES | YES
Sample Shop
| Commercial Temp. | Komikan | Jalapeno | Habanero
| English: | click here | click here | click here
| German: | click here | click here | click here
| Industrial Temp. |  |  | Habanero-I
| English: | N/A | N/A | click here
| German: | N/A | N/A | click here
Note on C11: USB allows Host Mode only
Note on C16: RGMII allows external 1000 Base-T

## WiFi 6
Part Number |  | Mango ¦ Mango-I | Cherry
Platform | Module Supplier | 8Devices | 8Devices
| Chip Supplier | Qualcomm | Qualcomm
| Chip Part Number | IPQ-6010-0-FCBGA570-TR-00-0 ¦ IPQ-6010-1-FCBGA570-TR-00-0 | IPQ-5000-0-DRQFN180B-TR-01-0
| CPU | Quad Cortex-A53 @ 1.8 GHz | Dual Cortex-A53 @ 1 GHz
| Flash | 32 MB NOR and parallel NAND (external) | 32 MB NOR & QSPI NAND interface
| RAM | 512 MB DDR3 @ 933 MHz (or 1 GB ) | 256 MB DDR3L
| OS | Linux OpenWRT | Linux OpenWRT
Connectivity | Ethernet | [2 x 2.5GE] or [1 x 2.5GE + 4 x 1GE] or [5 x 1 GE] | 1 GE and 2.5 GE
| USB | USB3.0, USB2.0 | no
| PCIe | PCIe3.0 | PCIe 2.0
| Serial Interfaces | 6 x BLSP (SPI/UART/I2C configuration ports), 4 x PWM, SDIO3.0 | I2S, SPI, UART, I2C, etc.
| GPIOs | 50 | 25
| JTAG | yes | yes
| Miscellaneous | eMMC, Parallel NAND and MIPI DBI v2.0 type B interface | QSPI, PWM,SerDes
Wireless | Standards | WiFi 6 | WiFi 6
| MIMO | Multi User 2x2 DBDC | MU 2x2
| Frequency | 2.4 GHz & 5 GHz | 2.4 Ghz
| Bandwidth | HT20/HT40/HT80 | HT20/HT40
| Antenna Data Rate | 1021Mbps @ 5GHz, 573.5 Mbps @ 2.4GHz | 573.5 Mbps
| Antenna Options | 2 x Pin | 2 x U.FL
| Output Power | 21dBm @ 5GHz, 22dBm @ 2.4GHz | 22 dBm
| No. of Clients | 256 | 128
Module Spec | Power Supply | 3.3V | 3.3V
| Dimension (mm) | 38.3 x 61.7 | 19.4 x 30.5
| Weight (g) | 15 | 5
| Temperature Range | 0°C to +65°C ¦ -40°C to +85°C | 0°C to +65°C
| Mounting | dual side | dual side
| Package | LGA | LGA
| Regulatory Compliance | CE, FCC, IC | CE, FCC, IC
DVK |  | YES | YES
Sample Shop
| Commercial Temp. | Mango | Cherry
| English: | click here | click here
| German: | click here | click here
| Industrial Temp. | Mango-I
| English: | click here | N/A
| German: | click here | N/A
Note on C10: CODICO - Andre Ehlert: Requires external Ethernet PHY QCA8075 or QCA8081
Note on D10: Integrated 1 GE PHY. For 2.5 GE an external PHY via SerDes interface is required.

## WiFi 7
Part Number |  | Kiwi ¦ Kiwi-I | WSB530
Platform | Module Supplier | 8Devices | Compex
| Chip Supplier | Qualcomm | Qualcomm
| Chip Part Number | IPQ-9570-0-MSP615-TR-01-0 ¦ IPQ-9570-1-MSP615-TR-01-0 | IPQ-5322-0-MRQFN251-MT-03-0
| CPU | Quad Cortex-A73 @ 2.2 GHz (1 MB L2 Cache) | Quad Cortex-A53 @ 1.5 GHz
| Flash | 4 GB eMMC | 16 GB eMMC
| RAM | 1 GB LPDDDR4X (up to 2 GB) | 1 GB DDR4 (up to 3 GB)
| OS | Linux OpenWRT | Linux OpenWRT
Connectivity | Ethernet | 2 x USXGMII, 1 x USXGMII-M | 2x multi-GbE Ethernet SerDes supporting external 10G/5G/2.5G/1G PHYs
| USB | 1 x USB3.0 | 1 x USB 3.0 (or 1x USB 2.0 + PCIe 3.0 option)
| PCIe | 1 x PCIe 3.0 (single line) + 2 x PCIe 3.0 (dual line) | 2 x PCIe 3.0
| Serial Interfaces | 6 x BLSP (SPI/UART/I2C configuration ports), 4 x PWM | 3x BLSP ports for UART, I2C, and SPI interface
| GPIOs | 64 | 33
| JTAG | yes | yes
| Miscellaneous | I2S/TDM, SoundWire, PCM, PDM, 24-bit sample size | 4 x PWM
Wireless | Standards | WiFi 7 | WiFi 7
| MIMO | 2 x MU2x2, DBS: [2.4 GHz + 5 GHz] or [2.4 GHz + 6 GHz] | MU 2x2
| Frequency | 2.4 GHz, 5 GHz, 6 GHz | 2.4 GHz
| Bandwidth | HT40 @ 2.4 GHz, HT240 @ 5 GHz, HT320 @ 6 GHz | HT40 @ 2.4 GHz
| Antenna Data Rate | 688 Mbps @ 2.4 GHz, 4324 Mbps @ 5 GHz, 5764 Mbps @ 6 GHz | 688 Mbps @ 2.4 GHz
| Antenna Options | 4 x Pins | 2x U.FL connectors (IPEX1)
| Output Power | 27 dBm @ 2.4GHz, 22dBm @ 5GHz, 22dBm @ 6 GHz | max 22dBm per chain
| No. of Clients | 512 | 128
Module Spec | Power Supply | 3.3V | 3.3V, 12V, 5V
| Dimension (mm) | 38.3 x 61.7 | 65 x 45
| Weight (g) | TBD | TBD
| Temperature Range | 0°C to +65°C ¦ -40°C to +85°C | -20°C to +70°C
| Mounting | dual side | dual side
| Package | LGA | LGA
| Regulatory Compliance | CE, FCC, IC | CE
DVK |  | YES | YES
Sample Shop
| Commercial Temp. | Kiwi | WSB530
| English: | click here | click here
| German: | click here | click here
| Industrial Temp. | Kiwi-I
| English: | click here
| German: | click here

## DVK
DVK Part Number | Carambola2-DVK | Carambola3-DVK | Lima-DVK | Kinkan-DVK | Komikan-DVK | Jalapeno-DVK | Habanero-DVK | Mango-DVK | Cherry-DVK | Kiwi-DVK | WPS530MRH
Feature List | • Based on Carambola2 • 2 x 100 Base-T Ethernet ports • Integrated 2.4 GHz chip antenna • Two 10 pitch (2.54 mm) prototyping area holes • One type A USB socket • One mini-A USB socket (console + power 5V) • One hardware reset button • One GPIO programable button | • Based on Carambola3 • 2 x 100 Base-T Ethernet ports • Integrated 2.4 GHz chip antenna • USB C socket (console + power 5V) • USB type A socket • Two 10 pitch (2.54 mm) prototyping area holes • One hardware reset button • One GPIO programable button | • Based on Lima • 2 x 100 Base-T Ethernet ports • Mini USB Type-A socket (console + power) • USB Type-A socket • Buttons (reset and user - GPIO) • Two integrated antennas • 2.45 mm pitch prototyping area holes • PCIe socket | • Based on Kinkan • Ceramic 2.4 GHz omni-directional antennas • Micro - A USB socket (console + power 5V) • 1000 Base-T LAN & 100 Base-T LAN port • USB type B (host interface) SD card slot • SPI/ GPIO pins • Boot source selector switch (internal module flash, SD/emmc, USB) • Button (reset to defaults) • Button (hardware reset) • PCIe & Emmc slot | • Based on Komikan • USB – C (Power supply, UART console) • Ethernet port 100/10 Mbps • Ethernet port 1000/100/10 Mbps • WiFi antenna (2.4/5G) • Bluetooth antenna • GPIO header • WiFi antenna (2.4/5G) • USB type A (2.0) • USB type A (2.0) • Buttons (Reset, GPIO) • Dip switches (bootstrap and peripheral selection) • SD card reader • eMMC module connector | • Based on Jalapeno • 2 x 1000 Base-T Ethernet ports • 2 x USB Type-A sockets (2.0 and 3.0) • Mini USB Type-A socket (console + power) • Buttons (reset and user - GPIO connected) • External LEDs • 2.45 mm pitch prototyping are holes • Heatsink mounting screws | • Based on Habanero • 5 x 1000 Base-T Ethernet port • Dual-band (2.4 & 5GHz Wi-Fi antenna) • GPIO headers • Dip switch (bootstrap or peripheral selection) • SD card reader • PCIe • LCD • Buttons (Reset, GPIO) • USB 3.0 & USB2.0 • 12 - 24V DC power • LEDs | • Based on Mango • 256 MB NAND Flash on DVK • UART & GPIO header • USB3.0 interface • DC power supply 9-60V • 2.5 Gbps ETH interface + POE passive 24-48V • SFP port • 2 x ETH 1Gbps interface • EMMC module socket • SD card socket • mPCIe socket with PCIe3.0, USB2.0 interfaces • Power out pin header 5V and 3.3V (optional) | • Basd on Cherry • USB C socket (console + power 5V) • 2 x 1000 Base-T Ethernet ports • Mini-PCIe connector PCIe 2.0 • Two ceramic 2.4 GHz antennas for WiFi and one for Bluetooth • QSPI 256MB NAND on board • One hardware reset button • One GPIO programable button • One power LED and four programmable LEDs | • Basd on Kiwi • SFP port • 2.5 Gbps Ethernet + POE passive 48V • 10 Gbps Ethernet • USB 3.0, USB-C Port for UART • M.2 A+E PCIe slot 0 • M.2 B+M PCIe slot 0 • M.2 A+E PCIe slot 1 • mPCIe slot • M.2 B+M PCIe slot 1 • SIM card slots for M.2 B+M PCIe slot 0 • SIM card slots for M.2 B+M PCIe slot 1 | • Based on WSB530 from Compex • 2x2 on-board 2.4GHz radio, up to 688Mbps physical data rate • M.2 (NGFF)E-Key slot with PCIe 3.0 Interface for additional 2nd Wi-Fi Module support • M.2 (NGFF) B-Key slot with PCIe 3.0 or USB 3.0 interface for 5G cellular/LTE modem • Concurrent Tri-Band Wi-Fi 7 and 5G cellular/LTE support Interfaces: 2x 2.5Gigabit Ethernet LAN/WAN RJ45 Port 1x Bluetooth Module 2x SIM card 1x UART 4 Pin Connector 1x DC Jack Connector 2x U.FL connectors
Weight (g) | 31.2 | 31.2 | 28 | 35.5 | 40 | 85 | 115 | 250
Sample Shop
| Carambola2-DVK | Carambola3-DVK | Lima-DVK | Kinkan-DVK | Komikan-DVK | Jalapeno-DVK | Habanero-DVK | Mango-DVK | Cherry-DVK | Kiwi-DVK | WPS530MRH
English: | click here | click here | click here | click here | click here | click here | click here | click here | click here | click here | click here
German: | click here | click here | click here | click here | click here | click here | click here | click here | click here | click here | click here